## Summary
Meydenbauer VDC — Phase 4 Model-Linked Takeoff
Every quantity traces to live model elements evaluated at frame 672 (final construction state)
Revision | VDC-P4-001 | Sheets
Takeoff lines | 195 | Takeoff | 195 aggregated scope lines by cost code / unit / component
Managed model elements | 754 | Element_Backing | Every line's contributing model elements (full traceability)
Lines with open issues | 4
Lines requiring field verification | 23
Geometry re-verification sample | 12 elements, max deviation 0.004% — PASS
Evaluation state | Frame 672 / schedule finish 2027-02-11
Issued | 2026-10-27

## Takeoff
Takeoff Lines
Line ID | Cost Code | Cost Code Status | Unit | Component Type | Nominal Dia | Qty | Qty Unit | Elements | Phase | Activity | Verification | Open Issues
TO-001 | 01-500 | PROVISIONAL | B101 | PROTECTION_AREA |  | 18.3785 | SF | 2 | Staging + Fixture Removal | A1020 | MODEL_VERIFIED
TO-002 | 01-500 | PROVISIONAL | B102 | PROTECTION_AREA |  | 18.3382 | SF | 2 | Staging + Fixture Removal | A1020 | MODEL_VERIFIED
TO-003 | 01-500 | PROVISIONAL | B103 | PROTECTION_AREA |  | 18.3462 | SF | 2 | Staging + Fixture Removal | A1020 | MODEL_VERIFIED
TO-004 | 01-500 | PROVISIONAL | B104 | PROTECTION_AREA |  | 18.2576 | SF | 2 | Staging + Fixture Removal | A1020 | MODEL_VERIFIED
TO-005 | 01-500 | PROVISIONAL | SITE | STAGING_AREA |  | 1000 | SF | 1 | Staging + Fixture Removal | A1020 | MODEL_VERIFIED
TO-006 | 01-780 | PROVISIONAL | B101 | CALLOUT |  | 1 | EA | 1 | Fixture Reinstall + As-Built | A1080 | MODEL_VERIFIED
TO-007 | 01-780 | PROVISIONAL | B102 | CALLOUT |  | 1 | EA | 1 | Fixture Reinstall + As-Built | A1080 | MODEL_VERIFIED
TO-008 | 01-780 | PROVISIONAL | B103 | CALLOUT |  | 1 | EA | 1 | Fixture Reinstall + As-Built | A1080 | MODEL_VERIFIED
TO-009 | 01-780 | PROVISIONAL | B104 | CALLOUT |  | 1 | EA | 1 | Fixture Reinstall + As-Built | A1080 | MODEL_VERIFIED
TO-010 | 01-780 | PROVISIONAL | SITE | CALLOUT |  | 1 | EA | 1 | Fixture Reinstall + As-Built | A1080 | MODEL_VERIFIED
TO-011 | 03-000 | PROVISIONAL | B101 | SLAB_AREA |  | 122.75 | SF | 1 | Existing + Investigation | A1010 | MODEL_VERIFIED
TO-012 | 03-000 | PROVISIONAL | B102 | SLAB_AREA |  | 108.25 | SF | 1 | Existing + Investigation | A1010 | MODEL_VERIFIED
TO-013 | 03-000 | PROVISIONAL | B103 | SLAB_AREA |  | 111.125 | SF | 1 | Existing + Investigation | A1010 | MODEL_VERIFIED
TO-014 | 03-000 | PROVISIONAL | B104 | SLAB_AREA |  | 79.25 | SF | 1 | Existing + Investigation | A1010 | MODEL_VERIFIED
TO-015 | 03-000 | PROVISIONAL | SITE | FOOTING |  | 4 | EA | 4 | Existing + Investigation | A1010 | MODEL_VERIFIED
TO-016 | 03-000 | PROVISIONAL | SITE | SLAB_AREA | 5" | 10643.7362 | SF | 1 | Existing + Investigation | A1010 | MODEL_VERIFIED
TO-017 | 03-000 | PROVISIONAL | SITE | WALL |  | 6430.9586 | SF | 13 | Existing + Investigation | A1010 | MODEL_VERIFIED
TO-018 | 03-050 | PROVISIONAL | B101 | SLAB_CUT_AREA |  | 166.1664 | SF | 11 | Demolition + Excavation | A1030 | FIELD_VERIFY_REQUIRED
TO-019 | 03-050 | PROVISIONAL | B102 | SLAB_CUT_AREA |  | 172.8807 | SF | 11 | Demolition + Excavation | A1030 | FIELD_VERIFY_REQUIRED
TO-020 | 03-050 | PROVISIONAL | B103 | SLAB_CUT_AREA |  | 137.4221 | SF | 9 | Demolition + Excavation | A1030 | FIELD_VERIFY_REQUIRED
TO-021 | 03-050 | PROVISIONAL | B104 | SLAB_CUT_AREA |  | 158.4068 | SF | 10 | Demolition + Excavation | A1030 | FIELD_VERIFY_REQUIRED
TO-022 | 03-210 | PROVISIONAL | SITE | REINFORCEMENT |  | 1 | EA | 1 | Backfill + Slab Pourback | A1060 | MODEL_VERIFIED
TO-023 | 03-210 | PROVISIONAL | SITE | REINFORCEMENT | 12" | 2 | EA | 2 | Backfill + Slab Pourback | A1060 | MODEL_VERIFIED
TO-024 | 03-300 | PROVISIONAL | B101 | POURBACK_AREA |  | 129.3165 | SF | 11 | Backfill + Slab Pourback | A1060 | MODEL_VERIFIED
TO-025 | 03-300 | PROVISIONAL | B102 | POURBACK_AREA |  | 136.0306 | SF | 11 | Backfill + Slab Pourback | A1060 | MODEL_VERIFIED
TO-026 | 03-300 | PROVISIONAL | B103 | POURBACK_AREA |  | 107.447 | SF | 9 | Backfill + Slab Pourback | A1060 | MODEL_VERIFIED
TO-027 | 03-300 | PROVISIONAL | B104 | POURBACK_AREA |  | 124.0317 | SF | 10 | Backfill + Slab Pourback | A1060 | MODEL_VERIFIED
TO-028 | 06-000 | PROVISIONAL | B101 | FRAMING_MEMBER |  | 6 | EA | 6 | Existing + Investigation | A1010 | MODEL_VERIFIED
TO-029 | 06-000 | PROVISIONAL | B102 | FRAMING_MEMBER |  | 6 | EA | 6 | Existing + Investigation | A1010 | MODEL_VERIFIED
TO-030 | 06-000 | PROVISIONAL | B103 | FRAMING_MEMBER |  | 6 | EA | 6 | Existing + Investigation | A1010 | MODEL_VERIFIED
TO-031 | 06-000 | PROVISIONAL | B104 | FRAMING_MEMBER |  | 6 | EA | 6 | Existing + Investigation | A1010 | MODEL_VERIFIED
TO-032 | 06-100 | PROVISIONAL | B101 | FRAMING_MEMBER |  | 6 | EA | 6 | Patching + Finishes | A1070 | MODEL_VERIFIED
TO-033 | 06-100 | PROVISIONAL | B102 | FRAMING_MEMBER |  | 6 | EA | 6 | Patching + Finishes | A1070 | MODEL_VERIFIED
TO-034 | 06-100 | PROVISIONAL | B103 | FRAMING_MEMBER |  | 6 | EA | 6 | Patching + Finishes | A1070 | MODEL_VERIFIED
TO-035 | 06-100 | PROVISIONAL | B104 | FRAMING_MEMBER |  | 6 | EA | 6 | Patching + Finishes | A1070 | MODEL_VERIFIED
TO-036 | 07-100 | PROVISIONAL | B101 | MEMBRANE_AREA |  | 694.26 | SF | 1 | Backfill + Slab Pourback | A1060 | MODEL_VERIFIED
TO-037 | 07-100 | PROVISIONAL | B102 | MEMBRANE_AREA |  | 621.1799 | SF | 1 | Backfill + Slab Pourback | A1060 | MODEL_VERIFIED
TO-038 | 07-100 | PROVISIONAL | B103 | MEMBRANE_AREA |  | 635.67 | SF | 1 | Backfill + Slab Pourback | A1060 | MODEL_VERIFIED
TO-039 | 07-100 | PROVISIONAL | B104 | MEMBRANE_AREA |  | 475.0203 | SF | 1 | Backfill + Slab Pourback | A1060 | MODEL_VERIFIED
TO-040 | 07-260 | PROVISIONAL | B101 | VAPOR_BARRIER_AREA |  | 200.3866 | SF | 11 | Backfill + Slab Pourback | A1060 | MODEL_VERIFIED
TO-041 | 07-260 | PROVISIONAL | B102 | VAPOR_BARRIER_AREA |  | 210.5765 | SF | 11 | Backfill + Slab Pourback | A1060 | MODEL_VERIFIED
TO-042 | 07-260 | PROVISIONAL | B103 | VAPOR_BARRIER_AREA |  | 168.5503 | SF | 9 | Backfill + Slab Pourback | A1060 | MODEL_VERIFIED
TO-043 | 07-260 | PROVISIONAL | B104 | VAPOR_BARRIER_AREA |  | 192.218 | SF | 10 | Backfill + Slab Pourback | A1060 | MODEL_VERIFIED
TO-044 | 07-840 | PROVISIONAL | B101 | FIRESTOP |  | 3 | EA | 3 | New ABS Installation | A1040 | MODEL_VERIFIED
TO-045 | 07-840 | PROVISIONAL | B102 | FIRESTOP |  | 3 | EA | 3 | New ABS Installation | A1040 | MODEL_VERIFIED
TO-046 | 07-840 | PROVISIONAL | B103 | FIRESTOP |  | 3 | EA | 3 | New ABS Installation | A1040 | MODEL_VERIFIED
TO-047 | 07-840 | PROVISIONAL | B104 | FIRESTOP |  | 3 | EA | 3 | New ABS Installation | A1040 | MODEL_VERIFIED
TO-048 | 09-250 | PROVISIONAL | B101 | WALL_OPENING_AREA |  | 30 | SF | 3 | Demolition + Excavation | A1030 | MODEL_VERIFIED
TO-049 | 09-250 | PROVISIONAL | B102 | WALL_OPENING_AREA |  | 30 | SF | 3 | Demolition + Excavation | A1030 | MODEL_VERIFIED
TO-050 | 09-250 | PROVISIONAL | B103 | WALL_OPENING_AREA |  | 30 | SF | 3 | Demolition + Excavation | A1030 | MODEL_VERIFIED
TO-051 | 09-250 | PROVISIONAL | B104 | WALL_OPENING_AREA |  | 30 | SF | 3 | Demolition + Excavation | A1030 | MODEL_VERIFIED
TO-052 | 09-290 | PROVISIONAL | B101 | PATCH_AREA |  | 26.9208 | SF | 7 | Patching + Finishes | A1070 | MODEL_VERIFIED
TO-053 | 09-290 | PROVISIONAL | B102 | PATCH_AREA |  | 26.9208 | SF | 7 | Patching + Finishes | A1070 | MODEL_VERIFIED
TO-054 | 09-290 | PROVISIONAL | B103 | PATCH_AREA |  | 26.9208 | SF | 7 | Patching + Finishes | A1070 | MODEL_VERIFIED
TO-055 | 09-290 | PROVISIONAL | B104 | PATCH_AREA |  | 26.9208 | SF | 7 | Patching + Finishes | A1070 | MODEL_VERIFIED
TO-056 | 09-600 | PROVISIONAL | B101 | COATING_AREA |  | 826.5 | SF | 1 | Patching + Finishes | A1070 | MODEL_VERIFIED
TO-057 | 09-600 | PROVISIONAL | B102 | COATING_AREA |  | 739.4999 | SF | 1 | Patching + Finishes | A1070 | MODEL_VERIFIED
TO-058 | 09-600 | PROVISIONAL | B103 | COATING_AREA |  | 756.7502 | SF | 1 | Patching + Finishes | A1070 | MODEL_VERIFIED
TO-059 | 09-600 | PROVISIONAL | B104 | COATING_AREA |  | 565.4999 | SF | 1 | Patching + Finishes | A1070 | MODEL_VERIFIED
TO-060 | 09-900 | PROVISIONAL | B101 | FINISH |  | 3 | EA | 3 | Fixture Reinstall + As-Built | A1080 | MODEL_VERIFIED
TO-061 | 09-900 | PROVISIONAL | B102 | FINISH |  | 4 | EA | 4 | Fixture Reinstall + As-Built | A1080 | MODEL_VERIFIED
TO-062 | 09-900 | PROVISIONAL | B103 | FINISH |  | 3 | EA | 3 | Fixture Reinstall + As-Built | A1080 | MODEL_VERIFIED
TO-063 | 09-900 | PROVISIONAL | B104 | FINISH |  | 2 | EA | 2 | Fixture Reinstall + As-Built | A1080 | MODEL_VERIFIED
TO-064 | 12-300 | PROVISIONAL | B101 | CASEWORK |  | 4 | EA | 4 | Fixture Reinstall + As-Built | A1080 | MODEL_VERIFIED
TO-065 | 12-300 | PROVISIONAL | B102 | CASEWORK |  | 4 | EA | 4 | Fixture Reinstall + As-Built | A1080 | MODEL_VERIFIED
TO-066 | 12-300 | PROVISIONAL | B103 | CASEWORK |  | 4 | EA | 4 | Fixture Reinstall + As-Built | A1080 | MODEL_VERIFIED
TO-067 | 12-300 | PROVISIONAL | B104 | CASEWORK |  | 4 | EA | 4 | Fixture Reinstall + As-Built | A1080 | MODEL_VERIFIED
TO-068 | 22-000 | PROVISIONAL | B101 | PIPE_ROUTE | 4" | 2.2305 | FT | 1 | Existing + Investigation | A1010 | MODEL_VERIFIED
TO-069 | 22-000 | PROVISIONAL | B104 | PIPE_ROUTE | 4" | 3.9035 | FT | 1 | Existing + Investigation | A1010 | MODEL_VERIFIED
TO-070 | 22-050 | PROVISIONAL | B101 | PIPE_ROUTE | 2" | 15.3823 | FT | 2 | Demolition + Excavation | A1030 | FIELD_VERIFY_REQUIRED | VDC-P2-002
TO-071 | 22-050 | PROVISIONAL | B101 | PIPE_ROUTE | 3" | 10.271 | FT | 3 | Demolition + Excavation | A1030 | FIELD_VERIFY_REQUIRED
TO-072 | 22-050 | PROVISIONAL | B101 | PIPE_ROUTE | 4" | 45.4323 | FT | 1 | Demolition + Excavation | A1030 | FIELD_VERIFY_REQUIRED
TO-073 | 22-050 | PROVISIONAL | B101 | PIPE_ROUTE | 6" | 1.5003 | FT | 1 | Demolition + Excavation | A1030 | FIELD_VERIFY_REQUIRED
TO-074 | 22-050 | PROVISIONAL | B102 | PIPE_ROUTE | 2" | 13.7592 | FT | 2 | Demolition + Excavation | A1030 | FIELD_VERIFY_REQUIRED
TO-075 | 22-050 | PROVISIONAL | B102 | PIPE_ROUTE | 3" | 12.3687 | FT | 4 | Demolition + Excavation | A1030 | FIELD_VERIFY_REQUIRED
TO-076 | 22-050 | PROVISIONAL | B102 | PIPE_ROUTE | 4" | 48.4342 | FT | 1 | Demolition + Excavation | A1030 | FIELD_VERIFY_REQUIRED
TO-077 | 22-050 | PROVISIONAL | B102 | PIPE_ROUTE | 6" | 1.5003 | FT | 1 | Demolition + Excavation | A1030 | FIELD_VERIFY_REQUIRED
TO-078 | 22-050 | PROVISIONAL | B103 | PIPE_ROUTE | 2" | 15.6369 | FT | 2 | Demolition + Excavation | A1030 | FIELD_VERIFY_REQUIRED
TO-079 | 22-050 | PROVISIONAL | B103 | PIPE_ROUTE | 3" | 13.8897 | FT | 3 | Demolition + Excavation | A1030 | FIELD_VERIFY_REQUIRED
TO-080 | 22-050 | PROVISIONAL | B103 | PIPE_ROUTE | 4" | 31.5901 | FT | 1 | Demolition + Excavation | A1030 | FIELD_VERIFY_REQUIRED
TO-081 | 22-050 | PROVISIONAL | B103 | PIPE_ROUTE | 6" | 1.5003 | FT | 1 | Demolition + Excavation | A1030 | FIELD_VERIFY_REQUIRED
TO-082 | 22-050 | PROVISIONAL | B104 | PIPE_ROUTE | 2" | 8.7987 | FT | 2 | Demolition + Excavation | A1030 | FIELD_VERIFY_REQUIRED
TO-083 | 22-050 | PROVISIONAL | B104 | PIPE_ROUTE | 3" | 15.8894 | FT | 3 | Demolition + Excavation | A1030 | FIELD_VERIFY_REQUIRED
TO-084 | 22-050 | PROVISIONAL | B104 | PIPE_ROUTE | 4" | 43.5132 | FT | 1 | Demolition + Excavation | A1030 | FIELD_VERIFY_REQUIRED
TO-085 | 22-050 | PROVISIONAL | B104 | PIPE_ROUTE | 6" | 1.5003 | FT | 1 | Demolition + Excavation | A1030 | FIELD_VERIFY_REQUIRED
TO-086 | 22-050 | PROVISIONAL | SITE | INSPECTION_PATH |  | 230.6629 | FT | 4 | Demolition + Excavation | A1030 | MODEL_VERIFIED
TO-087 | 22-100 | PROVISIONAL | B101 | FITTING |  | 3.8679 | FT | 3 | New ABS Installation | A1040 | MODEL_VERIFIED
TO-088 | 22-100 | PROVISIONAL | B101 | INSTALLATION_SEGMENT |  | 5.3685 | FT | 10 | New ABS Installation | A1040 | MODEL_VERIFIED
TO-089 | 22-100 | PROVISIONAL | B101 | INSTALLATION_SEGMENT | 2" | 15.3823 | FT | 3 | New ABS Installation | A1040 | MODEL_VERIFIED
TO-090 | 22-100 | PROVISIONAL | B101 | INSTALLATION_SEGMENT | 3" | 10.271 | FT | 3 | New ABS Installation | A1040 | MODEL_VERIFIED
TO-091 | 22-100 | PROVISIONAL | B101 | INSTALLATION_SEGMENT | 4" | 45.4322 | FT | 5 | New ABS Installation | A1040 | MODEL_VERIFIED
TO-092 | 22-100 | PROVISIONAL | B101 | INSTALLATION_SEGMENT | 6" | 1.5003 | FT | 1 | New ABS Installation | A1040 | MODEL_VERIFIED
TO-093 | 22-100 | PROVISIONAL | B101 | PIPE_ROUTE | 2" | 15.3823 | FT | 2 | New ABS Installation | A1040 | MODEL_VERIFIED | VDC-P2-004
TO-094 | 22-100 | PROVISIONAL | B101 | PIPE_ROUTE | 3" | 10.271 | FT | 3 | New ABS Installation | A1040 | MODEL_VERIFIED
TO-095 | 22-100 | PROVISIONAL | B101 | PIPE_ROUTE | 4" | 45.4323 | FT | 1 | New ABS Installation | A1040 | MODEL_VERIFIED
TO-096 | 22-100 | PROVISIONAL | B101 | PIPE_ROUTE | 6" | 1.5003 | FT | 1 | New ABS Installation | A1040 | MODEL_VERIFIED
TO-097 | 22-100 | PROVISIONAL | B101 | TRACER_WIRE |  | 1.5003 | FT | 1 | New ABS Installation | A1040 | MODEL_VERIFIED
TO-098 | 22-100 | PROVISIONAL | B102 | FITTING |  | 5.1572 | FT | 4 | New ABS Installation | A1040 | MODEL_VERIFIED
TO-099 | 22-100 | PROVISIONAL | B102 | INSTALLATION_SEGMENT |  | 6.6579 | FT | 13 | New ABS Installation | A1040 | MODEL_VERIFIED
TO-100 | 22-100 | PROVISIONAL | B102 | INSTALLATION_SEGMENT | 2" | 13.7592 | FT | 2 | New ABS Installation | A1040 | MODEL_VERIFIED
TO-101 | 22-100 | PROVISIONAL | B102 | INSTALLATION_SEGMENT | 3" | 12.3687 | FT | 4 | New ABS Installation | A1040 | MODEL_VERIFIED
TO-102 | 22-100 | PROVISIONAL | B102 | INSTALLATION_SEGMENT | 4" | 48.4342 | FT | 5 | New ABS Installation | A1040 | MODEL_VERIFIED
TO-103 | 22-100 | PROVISIONAL | B102 | INSTALLATION_SEGMENT | 6" | 1.5003 | FT | 1 | New ABS Installation | A1040 | MODEL_VERIFIED
TO-104 | 22-100 | PROVISIONAL | B102 | PIPE_ROUTE | 2" | 13.7592 | FT | 2 | New ABS Installation | A1040 | MODEL_VERIFIED
TO-105 | 22-100 | PROVISIONAL | B102 | PIPE_ROUTE | 3" | 12.3687 | FT | 4 | New ABS Installation | A1040 | MODEL_VERIFIED
TO-106 | 22-100 | PROVISIONAL | B102 | PIPE_ROUTE | 4" | 48.4342 | FT | 1 | New ABS Installation | A1040 | MODEL_VERIFIED
TO-107 | 22-100 | PROVISIONAL | B102 | PIPE_ROUTE | 6" | 1.5003 | FT | 1 | New ABS Installation | A1040 | MODEL_VERIFIED
TO-108 | 22-100 | PROVISIONAL | B102 | TRACER_WIRE |  | 1.5003 | FT | 1 | New ABS Installation | A1040 | MODEL_VERIFIED
TO-109 | 22-100 | PROVISIONAL | B103 | FITTING |  | 3.8679 | FT | 3 | New ABS Installation | A1040 | MODEL_VERIFIED
TO-110 | 22-100 | PROVISIONAL | B103 | INSTALLATION_SEGMENT |  | 5.3685 | FT | 10 | New ABS Installation | A1040 | MODEL_VERIFIED
TO-111 | 22-100 | PROVISIONAL | B103 | INSTALLATION_SEGMENT | 2" | 15.6369 | FT | 2 | New ABS Installation | A1040 | MODEL_VERIFIED
TO-112 | 22-100 | PROVISIONAL | B103 | INSTALLATION_SEGMENT | 3" | 13.8897 | FT | 3 | New ABS Installation | A1040 | MODEL_VERIFIED
TO-113 | 22-100 | PROVISIONAL | B103 | INSTALLATION_SEGMENT | 4" | 62.2734 | FT | 7 | New ABS Installation | A1040 | MODEL_VERIFIED
TO-114 | 22-100 | PROVISIONAL | B103 | INSTALLATION_SEGMENT | 6" | 1.5003 | FT | 1 | New ABS Installation | A1040 | MODEL_VERIFIED
TO-115 | 22-100 | PROVISIONAL | B103 | PIPE_ROUTE | 2" | 15.6369 | FT | 2 | New ABS Installation | A1040 | MODEL_VERIFIED
TO-116 | 22-100 | PROVISIONAL | B103 | PIPE_ROUTE | 3" | 13.8897 | FT | 3 | New ABS Installation | A1040 | MODEL_VERIFIED
TO-117 | 22-100 | PROVISIONAL | B103 | PIPE_ROUTE | 4" | 62.2734 | FT | 2 | New ABS Installation | A1040 | FIELD_VERIFY_REQUIRED | VDC-P2-005
TO-118 | 22-100 | PROVISIONAL | B103 | PIPE_ROUTE | 6" | 1.5003 | FT | 1 | New ABS Installation | A1040 | MODEL_VERIFIED
TO-119 | 22-100 | PROVISIONAL | B103 | PIPE_SLEEVE |  | 1 | EA | 1 | New ABS Installation | A1040 | FIELD_VERIFY_REQUIRED
TO-120 | 22-100 | PROVISIONAL | B103 | TRACER_WIRE |  | 1.5003 | FT | 1 | New ABS Installation | A1040 | MODEL_VERIFIED
TO-121 | 22-100 | PROVISIONAL | B104 | FITTING |  | 3.8679 | FT | 3 | New ABS Installation | A1040 | MODEL_VERIFIED
TO-122 | 22-100 | PROVISIONAL | B104 | INSTALLATION_SEGMENT |  | 5.3685 | FT | 10 | New ABS Installation | A1040 | MODEL_VERIFIED
TO-123 | 22-100 | PROVISIONAL | B104 | INSTALLATION_SEGMENT | 2" | 8.7987 | FT | 2 | New ABS Installation | A1040 | MODEL_VERIFIED
TO-124 | 22-100 | PROVISIONAL | B104 | INSTALLATION_SEGMENT | 3" | 15.8894 | FT | 3 | New ABS Installation | A1040 | MODEL_VERIFIED
TO-125 | 22-100 | PROVISIONAL | B104 | INSTALLATION_SEGMENT | 4" | 43.5132 | FT | 5 | New ABS Installation | A1040 | MODEL_VERIFIED
TO-126 | 22-100 | PROVISIONAL | B104 | INSTALLATION_SEGMENT | 6" | 1.5003 | FT | 1 | New ABS Installation | A1040 | MODEL_VERIFIED
TO-127 | 22-100 | PROVISIONAL | B104 | PIPE_ROUTE | 2" | 8.7987 | FT | 2 | New ABS Installation | A1040 | MODEL_VERIFIED
TO-128 | 22-100 | PROVISIONAL | B104 | PIPE_ROUTE | 3" | 15.8894 | FT | 3 | New ABS Installation | A1040 | MODEL_VERIFIED
TO-129 | 22-100 | PROVISIONAL | B104 | PIPE_ROUTE | 4" | 43.5132 | FT | 1 | New ABS Installation | A1040 | MODEL_VERIFIED
TO-130 | 22-100 | PROVISIONAL | B104 | PIPE_ROUTE | 6" | 1.5003 | FT | 1 | New ABS Installation | A1040 | MODEL_VERIFIED
TO-131 | 22-100 | PROVISIONAL | B104 | TRACER_WIRE |  | 1.5003 | FT | 1 | New ABS Installation | A1040 | MODEL_VERIFIED
TO-132 | 22-110 | PROVISIONAL | B101 | CLEANOUT |  | 4 | EA | 4 | New ABS Installation | A1040 | MODEL_VERIFIED
TO-133 | 22-110 | PROVISIONAL | B101 | CLEANOUT | 6" | 1 | EA | 1 | New ABS Installation | A1040 | MODEL_VERIFIED
TO-134 | 22-110 | PROVISIONAL | B101 | FITTING |  | 2 | EA | 2 | New ABS Installation | A1040 | MODEL_VERIFIED
TO-135 | 22-110 | PROVISIONAL | B101 | FITTING | 3" | 2 | EA | 2 | New ABS Installation | A1040 | MODEL_VERIFIED
TO-136 | 22-110 | PROVISIONAL | B101 | FITTING | 4" | 1 | EA | 1 | New ABS Installation | A1040 | MODEL_VERIFIED
TO-137 | 22-110 | PROVISIONAL | B101 | FITTING | 6" | 1 | EA | 1 | New ABS Installation | A1040 | MODEL_VERIFIED
TO-138 | 22-110 | PROVISIONAL | B102 | CLEANOUT |  | 4 | EA | 4 | New ABS Installation | A1040 | MODEL_VERIFIED
TO-139 | 22-110 | PROVISIONAL | B102 | CLEANOUT | 6" | 1 | EA | 1 | New ABS Installation | A1040 | MODEL_VERIFIED
TO-140 | 22-110 | PROVISIONAL | B102 | FITTING |  | 2 | EA | 2 | New ABS Installation | A1040 | MODEL_VERIFIED
TO-141 | 22-110 | PROVISIONAL | B102 | FITTING | 3" | 2 | EA | 2 | New ABS Installation | A1040 | MODEL_VERIFIED
TO-142 | 22-110 | PROVISIONAL | B102 | FITTING | 4" | 1 | EA | 1 | New ABS Installation | A1040 | MODEL_VERIFIED
TO-143 | 22-110 | PROVISIONAL | B102 | FITTING | 6" | 1 | EA | 1 | New ABS Installation | A1040 | MODEL_VERIFIED
TO-144 | 22-110 | PROVISIONAL | B103 | CLEANOUT |  | 4 | EA | 4 | New ABS Installation | A1040 | MODEL_VERIFIED
TO-145 | 22-110 | PROVISIONAL | B103 | CLEANOUT | 6" | 1 | EA | 1 | New ABS Installation | A1040 | MODEL_VERIFIED
TO-146 | 22-110 | PROVISIONAL | B103 | FITTING |  | 2 | EA | 2 | New ABS Installation | A1040 | MODEL_VERIFIED
TO-147 | 22-110 | PROVISIONAL | B103 | FITTING | 3" | 2 | EA | 2 | New ABS Installation | A1040 | MODEL_VERIFIED
TO-148 | 22-110 | PROVISIONAL | B103 | FITTING | 4" | 1 | EA | 1 | New ABS Installation | A1040 | MODEL_VERIFIED
TO-149 | 22-110 | PROVISIONAL | B103 | FITTING | 6" | 1 | EA | 1 | New ABS Installation | A1040 | MODEL_VERIFIED
TO-150 | 22-110 | PROVISIONAL | B104 | CLEANOUT |  | 4 | EA | 4 | New ABS Installation | A1040 | MODEL_VERIFIED
TO-151 | 22-110 | PROVISIONAL | B104 | CLEANOUT | 6" | 1 | EA | 1 | New ABS Installation | A1040 | MODEL_VERIFIED
TO-152 | 22-110 | PROVISIONAL | B104 | FITTING |  | 2 | EA | 2 | New ABS Installation | A1040 | MODEL_VERIFIED
TO-153 | 22-110 | PROVISIONAL | B104 | FITTING | 3" | 2 | EA | 2 | New ABS Installation | A1040 | MODEL_VERIFIED
TO-154 | 22-110 | PROVISIONAL | B104 | FITTING | 4" | 1 | EA | 1 | New ABS Installation | A1040 | MODEL_VERIFIED
TO-155 | 22-110 | PROVISIONAL | B104 | FITTING | 6" | 1 | EA | 1 | New ABS Installation | A1040 | MODEL_VERIFIED
TO-156 | 22-420 | PROVISIONAL | B101 | FIXTURE |  | 15 | EA | 15 | Fixture Reinstall + As-Built | A1080 | MODEL_VERIFIED
TO-157 | 22-420 | PROVISIONAL | B102 | FIXTURE |  | 15 | EA | 15 | Fixture Reinstall + As-Built | A1080 | MODEL_VERIFIED
TO-158 | 22-420 | PROVISIONAL | B103 | FIXTURE |  | 15 | EA | 15 | Fixture Reinstall + As-Built | A1080 | MODEL_VERIFIED
TO-159 | 22-420 | PROVISIONAL | B104 | FIXTURE |  | 15 | EA | 15 | Fixture Reinstall + As-Built | A1080 | MODEL_VERIFIED
TO-160 | 22-900 | PROVISIONAL | B101 | HYDRO_TEST_ROUTE |  | 5.3682 | FT | 4 | Water Test | A1050 | MODEL_VERIFIED
TO-161 | 22-900 | PROVISIONAL | B101 | HYDRO_TEST_ROUTE | 2" | 15.3823 | FT | 2 | Water Test | A1050 | MODEL_VERIFIED
TO-162 | 22-900 | PROVISIONAL | B101 | HYDRO_TEST_ROUTE | 3" | 10.271 | FT | 3 | Water Test | A1050 | MODEL_VERIFIED
TO-163 | 22-900 | PROVISIONAL | B101 | HYDRO_TEST_ROUTE | 4" | 45.4323 | FT | 1 | Water Test | A1050 | MODEL_VERIFIED
TO-164 | 22-900 | PROVISIONAL | B101 | HYDRO_TEST_ROUTE | 6" | 1.5003 | FT | 1 | Water Test | A1050 | MODEL_VERIFIED
TO-165 | 22-900 | PROVISIONAL | B102 | HYDRO_TEST_ROUTE |  | 6.6575 | FT | 5 | Water Test | A1050 | MODEL_VERIFIED
TO-166 | 22-900 | PROVISIONAL | B102 | HYDRO_TEST_ROUTE | 2" | 13.7592 | FT | 2 | Water Test | A1050 | MODEL_VERIFIED
TO-167 | 22-900 | PROVISIONAL | B102 | HYDRO_TEST_ROUTE | 3" | 12.3687 | FT | 4 | Water Test | A1050 | MODEL_VERIFIED
TO-168 | 22-900 | PROVISIONAL | B102 | HYDRO_TEST_ROUTE | 4" | 48.4342 | FT | 1 | Water Test | A1050 | MODEL_VERIFIED
TO-169 | 22-900 | PROVISIONAL | B102 | HYDRO_TEST_ROUTE | 6" | 1.5003 | FT | 1 | Water Test | A1050 | MODEL_VERIFIED
TO-170 | 22-900 | PROVISIONAL | B103 | HYDRO_TEST_ROUTE |  | 5.3682 | FT | 4 | Water Test | A1050 | MODEL_VERIFIED
TO-171 | 22-900 | PROVISIONAL | B103 | HYDRO_TEST_ROUTE | 2" | 15.6369 | FT | 2 | Water Test | A1050 | MODEL_VERIFIED
TO-172 | 22-900 | PROVISIONAL | B103 | HYDRO_TEST_ROUTE | 3" | 13.8897 | FT | 3 | Water Test | A1050 | MODEL_VERIFIED
TO-173 | 22-900 | PROVISIONAL | B103 | HYDRO_TEST_ROUTE | 4" | 62.2734 | FT | 2 | Water Test | A1050 | FIELD_VERIFY_REQUIRED
TO-174 | 22-900 | PROVISIONAL | B103 | HYDRO_TEST_ROUTE | 6" | 1.5003 | FT | 1 | Water Test | A1050 | MODEL_VERIFIED
TO-175 | 22-900 | PROVISIONAL | B104 | HYDRO_TEST_ROUTE |  | 5.3682 | FT | 4 | Water Test | A1050 | MODEL_VERIFIED
TO-176 | 22-900 | PROVISIONAL | B104 | HYDRO_TEST_ROUTE | 2" | 8.7987 | FT | 2 | Water Test | A1050 | MODEL_VERIFIED
TO-177 | 22-900 | PROVISIONAL | B104 | HYDRO_TEST_ROUTE | 3" | 15.8894 | FT | 3 | Water Test | A1050 | MODEL_VERIFIED
TO-178 | 22-900 | PROVISIONAL | B104 | HYDRO_TEST_ROUTE | 4" | 43.5132 | FT | 1 | Water Test | A1050 | MODEL_VERIFIED
TO-179 | 22-900 | PROVISIONAL | B104 | HYDRO_TEST_ROUTE | 6" | 1.5003 | FT | 1 | Water Test | A1050 | MODEL_VERIFIED
TO-180 | 23-000 | PROVISIONAL | B102 | IN_SLAB_UTILITY |  | 882 | FT | 1 | Demolition + Excavation | A1030 | MODEL_VERIFIED
TO-181 | 23-000 | PROVISIONAL | B104 | IN_SLAB_UTILITY |  | 672 | FT | 1 | Demolition + Excavation | A1030 | MODEL_VERIFIED
TO-182 | 31-000 | PROVISIONAL | SITE | SOIL_VOLUME |  | 79991.922 | CF | 1 | Existing + Investigation | A1010 | MODEL_VERIFIED
TO-183 | 31-200 | PROVISIONAL | B101 | BEDDING_VOLUME |  | 514.2106 | CF | 22 | New ABS Installation | A1040 | MODEL_VERIFIED
TO-184 | 31-200 | PROVISIONAL | B102 | BEDDING_VOLUME |  | 709.6243 | CF | 22 | New ABS Installation | A1040 | MODEL_VERIFIED
TO-185 | 31-200 | PROVISIONAL | B103 | BEDDING_VOLUME |  | 433.6072 | CF | 18 | New ABS Installation | A1040 | MODEL_VERIFIED
TO-186 | 31-200 | PROVISIONAL | B104 | BEDDING_VOLUME |  | 460.8213 | CF | 20 | New ABS Installation | A1040 | MODEL_VERIFIED
TO-187 | 31-230 | PROVISIONAL | B101 | BACKFILL_VOLUME |  | 416.2783 | CF | 11 | Backfill + Slab Pourback | A1060 | MODEL_VERIFIED
TO-188 | 31-230 | PROVISIONAL | B102 | BACKFILL_VOLUME |  | 583.4669 | CF | 11 | Backfill + Slab Pourback | A1060 | MODEL_VERIFIED
TO-189 | 31-230 | PROVISIONAL | B103 | BACKFILL_VOLUME |  | 408.3242 | CF | 9 | Backfill + Slab Pourback | A1060 | MODEL_VERIFIED
TO-190 | 31-230 | PROVISIONAL | B104 | BACKFILL_VOLUME |  | 380.7226 | CF | 10 | Backfill + Slab Pourback | A1060 | MODEL_VERIFIED
TO-191 | 33-300 | PROVISIONAL | B101 | PIPE_ROUTE | 6" | 18.504 | FT | 1 | Existing + Investigation | A1010 | MODEL_VERIFIED
TO-192 | 33-300 | PROVISIONAL | B102 | PIPE_ROUTE | 6" | 18.504 | FT | 1 | Existing + Investigation | A1010 | MODEL_VERIFIED
TO-193 | 33-300 | PROVISIONAL | B103 | PIPE_ROUTE | 6" | 18.504 | FT | 1 | Existing + Investigation | A1010 | MODEL_VERIFIED
TO-194 | 33-300 | PROVISIONAL | B104 | PIPE_ROUTE | 6" | 18.504 | FT | 1 | Existing + Investigation | A1010 | MODEL_VERIFIED
TO-195 | 33-300 | PROVISIONAL | SITE | PIPE_ROUTE | 8" | 176.4583 | FT | 1 | Existing + Investigation | A1010 | MODEL_VERIFIED | VDC-P2-003

## Element_Backing
Element-Level Backing
Each takeoff quantity is the sum of these model elements
Line ID | Element ID | Element Name | Qty | Qty Unit | Basis | Verification
TO-001 | GEN-B101-TMP-PRO-0001 | B101_DustPartition | 0.3785 | SF | FINAL_STATE_PROJECTED_XY_AREA | DOCUMENT_DERIVED
TO-001 | GEN-B101-TMP-PRO-0002 | B101_WalkoffMat | 18 | SF | FINAL_STATE_PROJECTED_XY_AREA | DOCUMENT_DERIVED
TO-002 | GEN-B102-TMP-PRO-0001 | B102_DustPartition | 0.3382 | SF | FINAL_STATE_PROJECTED_XY_AREA | DOCUMENT_DERIVED
TO-002 | GEN-B102-TMP-PRO-0002 | B102_WalkoffMat | 18 | SF | FINAL_STATE_PROJECTED_XY_AREA | DOCUMENT_DERIVED
TO-003 | GEN-B103-TMP-PRO-0001 | B103_DustPartition | 0.3462 | SF | FINAL_STATE_PROJECTED_XY_AREA | DOCUMENT_DERIVED
TO-003 | GEN-B103-TMP-PRO-0002 | B103_WalkoffMat | 18 | SF | FINAL_STATE_PROJECTED_XY_AREA | DOCUMENT_DERIVED
TO-004 | GEN-B104-TMP-PRO-0001 | B104_DustPartition | 0.2576 | SF | FINAL_STATE_PROJECTED_XY_AREA | DOCUMENT_DERIVED
TO-004 | GEN-B104-TMP-PRO-0002 | B104_WalkoffMat | 18 | SF | FINAL_STATE_PROJECTED_XY_AREA | DOCUMENT_DERIVED
TO-005 | GEN-SITE-TMP-STG-0001 | Staging_Area_1000SF | 1000 | SF | FINAL_STATE_PROJECTED_XY_AREA | DOCUMENT_DERIVED
TO-006 | DOC-B101-REC-CAL-0001 | CALL_B101_EXIT | 1 | EA | COUNT | DOCUMENT_DERIVED
TO-007 | DOC-B102-REC-CAL-0001 | CALL_B102_EXIT | 1 | EA | COUNT | DOCUMENT_DERIVED
TO-008 | DOC-B103-REC-CAL-0001 | CALL_B103_EXIT | 1 | EA | COUNT | DOCUMENT_DERIVED
TO-009 | DOC-B104-REC-CAL-0001 | CALL_B104_EXIT | 1 | EA | COUNT | DOCUMENT_DERIVED
TO-010 | DOC-SITE-REC-CAL-0001 | CALL_GENERAL_VERIFY | 1 | EA | COUNT | DOCUMENT_DERIVED
TO-011 | STR-B101-EXG-SLB-0001 | B101_West_Bay_Slab | 122.75 | SF | FINAL_STATE_PROJECTED_XY_AREA | DOCUMENT_DERIVED
TO-012 | STR-B102-EXG-SLB-0001 | B102_West_Bay_Slab | 108.25 | SF | FINAL_STATE_PROJECTED_XY_AREA | DOCUMENT_DERIVED
TO-013 | STR-B103-EXG-SLB-0001 | B103_West_Bay_Slab | 111.125 | SF | FINAL_STATE_PROJECTED_XY_AREA | DOCUMENT_DERIVED
TO-014 | STR-B104-EXG-SLB-0001 | B104_West_Bay_Slab | 79.25 | SF | FINAL_STATE_PROJECTED_XY_AREA | DOCUMENT_DERIVED
TO-015 | STR-SITE-EXG-FTG-0001 | Footing_East | 1 | EA | COUNT | DOCUMENT_DERIVED
TO-015 | STR-SITE-EXG-FTG-0002 | Footing_North | 1 | EA | COUNT | DOCUMENT_DERIVED
TO-015 | STR-SITE-EXG-FTG-0003 | Footing_South | 1 | EA | COUNT | DOCUMENT_DERIVED
TO-015 | STR-SITE-EXG-FTG-0004 | Footing_West | 1 | EA | COUNT | DOCUMENT_DERIVED
TO-016 | STR-SITE-EXG-SLB-0001 | BuildingB_SOG_5p5in | 10643.7362 | SF | FINAL_STATE_PROJECTED_XY_AREA | DOCUMENT_DERIVED
TO-017 | STR-SITE-EXG-WAL-0001 | Core_N_CrossWall | 68 | SF | FINAL_STATE_PROJECTED_XZ_AREA | DOCUMENT_DERIVED
TO-017 | STR-SITE-EXG-WAL-0002 | Core_N_EastWall | 187 | SF | FINAL_STATE_PROJECTED_YZ_AREA | DOCUMENT_DERIVED
TO-017 | STR-SITE-EXG-WAL-0003 | Core_N_WestWall | 187 | SF | FINAL_STATE_PROJECTED_YZ_AREA | DOCUMENT_DERIVED
TO-017 | STR-SITE-EXG-WAL-0004 | Core_S_CrossWall | 68 | SF | FINAL_STATE_PROJECTED_XZ_AREA | DOCUMENT_DERIVED
TO-017 | STR-SITE-EXG-WAL-0005 | Core_S_EastWall | 187 | SF | FINAL_STATE_PROJECTED_YZ_AREA | DOCUMENT_DERIVED
TO-017 | STR-SITE-EXG-WAL-0006 | Core_S_WestWall | 187 | SF | FINAL_STATE_PROJECTED_YZ_AREA | DOCUMENT_DERIVED
TO-017 | STR-SITE-EXG-WAL-0007 | East_Exterior_Wall | 1363.8958 | SF | FINAL_STATE_PROJECTED_XZ_AREA | DOCUMENT_DERIVED
TO-017 | STR-SITE-EXG-WAL-0008 | North_Exterior_Wall | 563.8334 | SF | FINAL_STATE_PROJECTED_YZ_AREA | DOCUMENT_DERIVED
TO-017 | STR-SITE-EXG-WAL-0009 | Precast_Demising_E | 563.8334 | SF | FINAL_STATE_PROJECTED_YZ_AREA | DOCUMENT_DERIVED
TO-017 | STR-SITE-EXG-WAL-0010 | Precast_Demising_H | 563.8334 | SF | FINAL_STATE_PROJECTED_YZ_AREA | DOCUMENT_DERIVED
TO-017 | STR-SITE-EXG-WAL-0011 | Precast_Demising_L | 563.8334 | SF | FINAL_STATE_PROJECTED_YZ_AREA | DOCUMENT_DERIVED
TO-017 | STR-SITE-EXG-WAL-0012 | South_Exterior_Wall | 563.8334 | SF | FINAL_STATE_PROJECTED_YZ_AREA | DOCUMENT_DERIVED
TO-017 | STR-SITE-EXG-WAL-0013 | West_Exterior_Wall | 1363.8958 | SF | FINAL_STATE_PROJECTED_XZ_AREA | DOCUMENT_DERIVED
TO-018 | CON-B101-DEM-CUT-0001 | TrenchCutter_B101_001 | 39.8048 | SF | FINAL_STATE_PROJECTED_XY_AREA | FIELD_VERIFY_REQUIRED
TO-018 | CON-B101-DEM-CUT-0002 | TrenchCutter_B101_002 | 26.5467 | SF | FINAL_STATE_PROJECTED_XY_AREA | FIELD_VERIFY_REQUIRED
TO-018 | CON-B101-DEM-CUT-0003 | TrenchCutter_B101_003 | 13.92 | SF | FINAL_STATE_PROJECTED_XY_AREA | FIELD_VERIFY_REQUIRED
TO-018 | CON-B101-DEM-CUT-0004 | TrenchCutter_B101_004 | 18.5467 | SF | FINAL_STATE_PROJECTED_XY_AREA | FIELD_VERIFY_REQUIRED
TO-018 | CON-B101-DEM-CUT-0005 | TrenchCutter_B101_005 | 14.0267 | SF | FINAL_STATE_PROJECTED_XY_AREA | FIELD_VERIFY_REQUIRED
TO-018 | CON-B101-DEM-CUT-0006 | TrenchCutter_B101_006 | 10.1083 | SF | FINAL_STATE_PROJECTED_XY_AREA | FIELD_VERIFY_REQUIRED
TO-018 | CON-B101-DEM-CUT-0007 | TrenchCutter_B101_007 | 8.7157 | SF | FINAL_STATE_PROJECTED_XY_AREA | FIELD_VERIFY_REQUIRED
TO-018 | CON-B101-DEM-CUT-0008 | TrenchCutter_B101_008 | 4.004 | SF | FINAL_STATE_PROJECTED_XY_AREA | FIELD_VERIFY_REQUIRED
TO-018 | CON-B101-DEM-CUT-0009 | TrenchCutter_B101_009 | 7.605 | SF | FINAL_STATE_PROJECTED_XY_AREA | FIELD_VERIFY_REQUIRED
TO-018 | CON-B101-DEM-CUT-0010 | TrenchCutter_B101_010 | 15.2214 | SF | FINAL_STATE_PROJECTED_XY_AREA | FIELD_VERIFY_REQUIRED
TO-018 | CON-B101-DEM-CUT-0011 | TrenchCutter_B101_011 | 7.6671 | SF | FINAL_STATE_PROJECTED_XY_AREA | FIELD_VERIFY_REQUIRED
TO-019 | CON-B102-DEM-CUT-0001 | TrenchCutter_B102_012 | 41.4546 | SF | FINAL_STATE_PROJECTED_XY_AREA | FIELD_VERIFY_REQUIRED
TO-019 | CON-B102-DEM-CUT-0002 | TrenchCutter_B102_013 | 22.7198 | SF | FINAL_STATE_PROJECTED_XY_AREA | FIELD_VERIFY_REQUIRED
TO-019 | CON-B102-DEM-CUT-0003 | TrenchCutter_B102_014 | 15.2326 | SF | FINAL_STATE_PROJECTED_XY_AREA | FIELD_VERIFY_REQUIRED
TO-019 | CON-B102-DEM-CUT-0004 | TrenchCutter_B102_015 | 21.2586 | SF | FINAL_STATE_PROJECTED_XY_AREA | FIELD_VERIFY_REQUIRED
TO-019 | CON-B102-DEM-CUT-0005 | TrenchCutter_B102_016 | 18.1818 | SF | FINAL_STATE_PROJECTED_XY_AREA | FIELD_VERIFY_REQUIRED
TO-019 | CON-B102-DEM-CUT-0006 | TrenchCutter_B102_017 | 9.6082 | SF | FINAL_STATE_PROJECTED_XY_AREA | FIELD_VERIFY_REQUIRED
TO-019 | CON-B102-DEM-CUT-0007 | TrenchCutter_B102_018 | 10.1651 | SF | FINAL_STATE_PROJECTED_XY_AREA | FIELD_VERIFY_REQUIRED
TO-019 | CON-B102-DEM-CUT-0008 | TrenchCutter_B102_019 | 4.2012 | SF | FINAL_STATE_PROJECTED_XY_AREA | FIELD_VERIFY_REQUIRED
TO-019 | CON-B102-DEM-CUT-0009 | TrenchCutter_B102_020 | 4.4745 | SF | FINAL_STATE_PROJECTED_XY_AREA | FIELD_VERIFY_REQUIRED
TO-019 | CON-B102-DEM-CUT-0010 | TrenchCutter_B102_021 | 13.3709 | SF | FINAL_STATE_PROJECTED_XY_AREA | FIELD_VERIFY_REQUIRED
TO-019 | CON-B102-DEM-CUT-0011 | TrenchCutter_B102_022 | 12.2134 | SF | FINAL_STATE_PROJECTED_XY_AREA | FIELD_VERIFY_REQUIRED
TO-020 | CON-B103-DEM-CUT-0001 | TrenchCutter_B103_023 | 32.6866 | SF | FINAL_STATE_PROJECTED_XY_AREA | FIELD_VERIFY_REQUIRED
TO-020 | CON-B103-DEM-CUT-0002 | TrenchCutter_B103_024 | 14.7133 | SF | FINAL_STATE_PROJECTED_XY_AREA | FIELD_VERIFY_REQUIRED
TO-020 | CON-B103-DEM-CUT-0003 | TrenchCutter_B103_025 | 19.34 | SF | FINAL_STATE_PROJECTED_XY_AREA | FIELD_VERIFY_REQUIRED
TO-020 | CON-B103-DEM-CUT-0004 | TrenchCutter_B103_026 | 14.0267 | SF | FINAL_STATE_PROJECTED_XY_AREA | FIELD_VERIFY_REQUIRED
TO-020 | CON-B103-DEM-CUT-0005 | TrenchCutter_B103_027 | 11.171 | SF | FINAL_STATE_PROJECTED_XY_AREA | FIELD_VERIFY_REQUIRED
TO-020 | CON-B103-DEM-CUT-0006 | TrenchCutter_B103_028 | 14.1036 | SF | FINAL_STATE_PROJECTED_XY_AREA | FIELD_VERIFY_REQUIRED
TO-020 | CON-B103-DEM-CUT-0007 | TrenchCutter_B103_029 | 2.9805 | SF | FINAL_STATE_PROJECTED_XY_AREA | FIELD_VERIFY_REQUIRED
TO-020 | CON-B103-DEM-CUT-0008 | TrenchCutter_B103_030 | 12.2318 | SF | FINAL_STATE_PROJECTED_XY_AREA | FIELD_VERIFY_REQUIRED
TO-020 | CON-B103-DEM-CUT-0009 | TrenchCutter_B103_031 | 16.1686 | SF | FINAL_STATE_PROJECTED_XY_AREA | FIELD_VERIFY_REQUIRED
TO-021 | CON-B104-DEM-CUT-0001 | TrenchCutter_B104_032 | 35.9674 | SF | FINAL_STATE_PROJECTED_XY_AREA | FIELD_VERIFY_REQUIRED
TO-021 | CON-B104-DEM-CUT-0002 | TrenchCutter_B104_033 | 25.3567 | SF | FINAL_STATE_PROJECTED_XY_AREA | FIELD_VERIFY_REQUIRED
TO-021 | CON-B104-DEM-CUT-0003 | TrenchCutter_B104_034 | 14.3167 | SF | FINAL_STATE_PROJECTED_XY_AREA | FIELD_VERIFY_REQUIRED
TO-021 | CON-B104-DEM-CUT-0004 | TrenchCutter_B104_035 | 19.34 | SF | FINAL_STATE_PROJECTED_XY_AREA | FIELD_VERIFY_REQUIRED
TO-021 | CON-B104-DEM-CUT-0005 | TrenchCutter_B104_036 | 14.0267 | SF | FINAL_STATE_PROJECTED_XY_AREA | FIELD_VERIFY_REQUIRED
TO-021 | CON-B104-DEM-CUT-0006 | TrenchCutter_B104_037 | 7.6928 | SF | FINAL_STATE_PROJECTED_XY_AREA | FIELD_VERIFY_REQUIRED
TO-021 | CON-B104-DEM-CUT-0007 | TrenchCutter_B104_038 | 5.8924 | SF | FINAL_STATE_PROJECTED_XY_AREA | FIELD_VERIFY_REQUIRED
TO-021 | CON-B104-DEM-CUT-0008 | TrenchCutter_B104_039 | 17.6688 | SF | FINAL_STATE_PROJECTED_XY_AREA | FIELD_VERIFY_REQUIRED
TO-021 | CON-B104-DEM-CUT-0009 | TrenchCutter_B104_040 | 10.2502 | SF | FINAL_STATE_PROJECTED_XY_AREA | FIELD_VERIFY_REQUIRED
TO-021 | CON-B104-DEM-CUT-0010 | TrenchCutter_B104_041 | 7.8951 | SF | FINAL_STATE_PROJECTED_XY_AREA | FIELD_VERIFY_REQUIRED
TO-022 | CON-SITE-NEW-REI-0001 | Rebar_Epoxy_Dowels_#4_EveryOther | 1 | EA | COUNT | DOCUMENT_DERIVED
TO-023 | CON-SITE-NEW-REI-0002 | Rebar_Longitudinal_#4_12in_MAX | 1 | EA | COUNT | DOCUMENT_DERIVED
TO-023 | CON-SITE-NEW-REI-0003 | Rebar_Transverse_#4_12in_MAX | 1 | EA | COUNT | DOCUMENT_DERIVED
TO-024 | CON-B101-NEW-PB-0001 | Pourback_B101_001 | 35.4048 | SF | FINAL_STATE_PROJECTED_XY_AREA | DOCUMENT_DERIVED
TO-024 | CON-B101-NEW-PB-0002 | Pourback_B101_002 | 22.1467 | SF | FINAL_STATE_PROJECTED_XY_AREA | DOCUMENT_DERIVED
TO-024 | CON-B101-NEW-PB-0003 | Pourback_B101_003 | 9.52 | SF | FINAL_STATE_PROJECTED_XY_AREA | DOCUMENT_DERIVED
TO-024 | CON-B101-NEW-PB-0004 | Pourback_B101_004 | 14.1467 | SF | FINAL_STATE_PROJECTED_XY_AREA | DOCUMENT_DERIVED
TO-024 | CON-B101-NEW-PB-0005 | Pourback_B101_005 | 9.6267 | SF | FINAL_STATE_PROJECTED_XY_AREA | DOCUMENT_DERIVED
TO-024 | CON-B101-NEW-PB-0006 | Pourback_B101_006 | 7.6333 | SF | FINAL_STATE_PROJECTED_XY_AREA | DOCUMENT_DERIVED
TO-024 | CON-B101-NEW-PB-0007 | Pourback_B101_007 | 6.2408 | SF | FINAL_STATE_PROJECTED_XY_AREA | DOCUMENT_DERIVED
TO-024 | CON-B101-NEW-PB-0008 | Pourback_B101_008 | 1.529 | SF | FINAL_STATE_PROJECTED_XY_AREA | DOCUMENT_DERIVED
TO-024 | CON-B101-NEW-PB-0009 | Pourback_B101_009 | 5.13 | SF | FINAL_STATE_PROJECTED_XY_AREA | DOCUMENT_DERIVED
TO-024 | CON-B101-NEW-PB-0010 | Pourback_B101_010 | 12.7464 | SF | FINAL_STATE_PROJECTED_XY_AREA | DOCUMENT_DERIVED
TO-024 | CON-B101-NEW-PB-0011 | Pourback_B101_011 | 5.1921 | SF | FINAL_STATE_PROJECTED_XY_AREA | DOCUMENT_DERIVED
TO-025 | CON-B102-NEW-PB-0001 | Pourback_B102_012 | 37.0546 | SF | FINAL_STATE_PROJECTED_XY_AREA | DOCUMENT_DERIVED
TO-025 | CON-B102-NEW-PB-0002 | Pourback_B102_013 | 18.3198 | SF | FINAL_STATE_PROJECTED_XY_AREA | DOCUMENT_DERIVED
TO-025 | CON-B102-NEW-PB-0003 | Pourback_B102_014 | 10.8326 | SF | FINAL_STATE_PROJECTED_XY_AREA | DOCUMENT_DERIVED
TO-025 | CON-B102-NEW-PB-0004 | Pourback_B102_015 | 16.8585 | SF | FINAL_STATE_PROJECTED_XY_AREA | DOCUMENT_DERIVED
TO-025 | CON-B102-NEW-PB-0005 | Pourback_B102_016 | 13.7818 | SF | FINAL_STATE_PROJECTED_XY_AREA | DOCUMENT_DERIVED
TO-025 | CON-B102-NEW-PB-0006 | Pourback_B102_017 | 7.1332 | SF | FINAL_STATE_PROJECTED_XY_AREA | DOCUMENT_DERIVED
TO-025 | CON-B102-NEW-PB-0007 | Pourback_B102_018 | 7.6901 | SF | FINAL_STATE_PROJECTED_XY_AREA | DOCUMENT_DERIVED
TO-025 | CON-B102-NEW-PB-0008 | Pourback_B102_019 | 1.7262 | SF | FINAL_STATE_PROJECTED_XY_AREA | DOCUMENT_DERIVED
TO-025 | CON-B102-NEW-PB-0009 | Pourback_B102_020 | 1.9995 | SF | FINAL_STATE_PROJECTED_XY_AREA | DOCUMENT_DERIVED
TO-025 | CON-B102-NEW-PB-0010 | Pourback_B102_021 | 10.8959 | SF | FINAL_STATE_PROJECTED_XY_AREA | DOCUMENT_DERIVED
TO-025 | CON-B102-NEW-PB-0011 | Pourback_B102_022 | 9.7384 | SF | FINAL_STATE_PROJECTED_XY_AREA | DOCUMENT_DERIVED
TO-026 | CON-B103-NEW-PB-0001 | Pourback_B103_023 | 28.2865 | SF | FINAL_STATE_PROJECTED_XY_AREA | DOCUMENT_DERIVED
TO-026 | CON-B103-NEW-PB-0002 | Pourback_B103_024 | 10.3133 | SF | FINAL_STATE_PROJECTED_XY_AREA | DOCUMENT_DERIVED
TO-026 | CON-B103-NEW-PB-0003 | Pourback_B103_025 | 14.94 | SF | FINAL_STATE_PROJECTED_XY_AREA | DOCUMENT_DERIVED
TO-026 | CON-B103-NEW-PB-0004 | Pourback_B103_026 | 9.6267 | SF | FINAL_STATE_PROJECTED_XY_AREA | DOCUMENT_DERIVED
TO-026 | CON-B103-NEW-PB-0005 | Pourback_B103_027 | 8.696 | SF | FINAL_STATE_PROJECTED_XY_AREA | DOCUMENT_DERIVED
TO-026 | CON-B103-NEW-PB-0006 | Pourback_B103_028 | 11.6286 | SF | FINAL_STATE_PROJECTED_XY_AREA | DOCUMENT_DERIVED
TO-026 | CON-B103-NEW-PB-0007 | Pourback_B103_029 | 0.5055 | SF | FINAL_STATE_PROJECTED_XY_AREA | DOCUMENT_DERIVED
TO-026 | CON-B103-NEW-PB-0008 | Pourback_B103_030 | 9.7568 | SF | FINAL_STATE_PROJECTED_XY_AREA | DOCUMENT_DERIVED
TO-026 | CON-B103-NEW-PB-0009 | Pourback_B103_031 | 13.6936 | SF | FINAL_STATE_PROJECTED_XY_AREA | DOCUMENT_DERIVED
TO-027 | CON-B104-NEW-PB-0001 | Pourback_B104_032 | 31.5675 | SF | FINAL_STATE_PROJECTED_XY_AREA | DOCUMENT_DERIVED
TO-027 | CON-B104-NEW-PB-0002 | Pourback_B104_033 | 20.9567 | SF | FINAL_STATE_PROJECTED_XY_AREA | DOCUMENT_DERIVED
TO-027 | CON-B104-NEW-PB-0003 | Pourback_B104_034 | 9.9167 | SF | FINAL_STATE_PROJECTED_XY_AREA | DOCUMENT_DERIVED
TO-027 | CON-B104-NEW-PB-0004 | Pourback_B104_035 | 14.94 | SF | FINAL_STATE_PROJECTED_XY_AREA | DOCUMENT_DERIVED
TO-027 | CON-B104-NEW-PB-0005 | Pourback_B104_036 | 9.6267 | SF | FINAL_STATE_PROJECTED_XY_AREA | DOCUMENT_DERIVED
TO-027 | CON-B104-NEW-PB-0006 | Pourback_B104_037 | 5.2178 | SF | FINAL_STATE_PROJECTED_XY_AREA | DOCUMENT_DERIVED
TO-027 | CON-B104-NEW-PB-0007 | Pourback_B104_038 | 3.4173 | SF | FINAL_STATE_PROJECTED_XY_AREA | DOCUMENT_DERIVED
TO-027 | CON-B104-NEW-PB-0008 | Pourback_B104_039 | 15.1937 | SF | FINAL_STATE_PROJECTED_XY_AREA | DOCUMENT_DERIVED
TO-027 | CON-B104-NEW-PB-0009 | Pourback_B104_040 | 7.7752 | SF | FINAL_STATE_PROJECTED_XY_AREA | DOCUMENT_DERIVED
TO-027 | CON-B104-NEW-PB-0010 | Pourback_B104_041 | 5.4201 | SF | FINAL_STATE_PROJECTED_XY_AREA | DOCUMENT_DERIVED
TO-028 | CAR-B101-EXG-FRM-0001 | PART_B101_01 | 1 | EA | COUNT | DOCUMENT_DERIVED
TO-028 | CAR-B101-EXG-FRM-0002 | PART_B101_02 | 1 | EA | COUNT | DOCUMENT_DERIVED
TO-028 | CAR-B101-EXG-FRM-0003 | PART_B101_03 | 1 | EA | COUNT | DOCUMENT_DERIVED
TO-028 | CAR-B101-EXG-FRM-0004 | PART_B101_04 | 1 | EA | COUNT | DOCUMENT_DERIVED
TO-028 | CAR-B101-EXG-FRM-0005 | PART_B101_05 | 1 | EA | COUNT | DOCUMENT_DERIVED
TO-028 | CAR-B101-EXG-FRM-0006 | PART_B101_06 | 1 | EA | COUNT | DOCUMENT_DERIVED
TO-029 | CAR-B102-EXG-FRM-0001 | PART_B102_01 | 1 | EA | COUNT | DOCUMENT_DERIVED
TO-029 | CAR-B102-EXG-FRM-0002 | PART_B102_02 | 1 | EA | COUNT | DOCUMENT_DERIVED
TO-029 | CAR-B102-EXG-FRM-0003 | PART_B102_03 | 1 | EA | COUNT | DOCUMENT_DERIVED
TO-029 | CAR-B102-EXG-FRM-0004 | PART_B102_04 | 1 | EA | COUNT | DOCUMENT_DERIVED
TO-029 | CAR-B102-EXG-FRM-0005 | PART_B102_05 | 1 | EA | COUNT | DOCUMENT_DERIVED
TO-029 | CAR-B102-EXG-FRM-0006 | PART_B102_06 | 1 | EA | COUNT | DOCUMENT_DERIVED
TO-030 | CAR-B103-EXG-FRM-0001 | PART_B103_01 | 1 | EA | COUNT | DOCUMENT_DERIVED
TO-030 | CAR-B103-EXG-FRM-0002 | PART_B103_02 | 1 | EA | COUNT | DOCUMENT_DERIVED
TO-030 | CAR-B103-EXG-FRM-0003 | PART_B103_03 | 1 | EA | COUNT | DOCUMENT_DERIVED
TO-030 | CAR-B103-EXG-FRM-0004 | PART_B103_04 | 1 | EA | COUNT | DOCUMENT_DERIVED
TO-030 | CAR-B103-EXG-FRM-0005 | PART_B103_05 | 1 | EA | COUNT | DOCUMENT_DERIVED
TO-030 | CAR-B103-EXG-FRM-0006 | PART_B103_06 | 1 | EA | COUNT | DOCUMENT_DERIVED
TO-031 | CAR-B104-EXG-FRM-0001 | PART_B104_01 | 1 | EA | COUNT | DOCUMENT_DERIVED
TO-031 | CAR-B104-EXG-FRM-0002 | PART_B104_02 | 1 | EA | COUNT | DOCUMENT_DERIVED
TO-031 | CAR-B104-EXG-FRM-0003 | PART_B104_03 | 1 | EA | COUNT | DOCUMENT_DERIVED
TO-031 | CAR-B104-EXG-FRM-0004 | PART_B104_04 | 1 | EA | COUNT | DOCUMENT_DERIVED
TO-031 | CAR-B104-EXG-FRM-0005 | PART_B104_05 | 1 | EA | COUNT | DOCUMENT_DERIVED
TO-031 | CAR-B104-EXG-FRM-0006 | PART_B104_06 | 1 | EA | COUNT | DOCUMENT_DERIVED
TO-032 | CAR-B101-NEW-FRM-0001 | B101_Nailer_1_-1 | 1 | EA | COUNT | DOCUMENT_DERIVED
TO-032 | CAR-B101-NEW-FRM-0002 | B101_Nailer_1_1 | 1 | EA | COUNT | DOCUMENT_DERIVED
TO-032 | CAR-B101-NEW-FRM-0003 | B101_Nailer_2_-1 | 1 | EA | COUNT | DOCUMENT_DERIVED
TO-032 | CAR-B101-NEW-FRM-0004 | B101_Nailer_2_1 | 1 | EA | COUNT | DOCUMENT_DERIVED
TO-032 | CAR-B101-NEW-FRM-0005 | B101_Nailer_3_-1 | 1 | EA | COUNT | DOCUMENT_DERIVED
TO-032 | CAR-B101-NEW-FRM-0006 | B101_Nailer_3_1 | 1 | EA | COUNT | DOCUMENT_DERIVED
TO-033 | CAR-B102-NEW-FRM-0001 | B102_Nailer_1_-1 | 1 | EA | COUNT | DOCUMENT_DERIVED
TO-033 | CAR-B102-NEW-FRM-0002 | B102_Nailer_1_1 | 1 | EA | COUNT | DOCUMENT_DERIVED
TO-033 | CAR-B102-NEW-FRM-0003 | B102_Nailer_2_-1 | 1 | EA | COUNT | DOCUMENT_DERIVED
TO-033 | CAR-B102-NEW-FRM-0004 | B102_Nailer_2_1 | 1 | EA | COUNT | DOCUMENT_DERIVED
TO-033 | CAR-B102-NEW-FRM-0005 | B102_Nailer_3_-1 | 1 | EA | COUNT | DOCUMENT_DERIVED
TO-033 | CAR-B102-NEW-FRM-0006 | B102_Nailer_3_1 | 1 | EA | COUNT | DOCUMENT_DERIVED
TO-034 | CAR-B103-NEW-FRM-0001 | B103_Nailer_1_-1 | 1 | EA | COUNT | DOCUMENT_DERIVED
TO-034 | CAR-B103-NEW-FRM-0002 | B103_Nailer_1_1 | 1 | EA | COUNT | DOCUMENT_DERIVED
TO-034 | CAR-B103-NEW-FRM-0003 | B103_Nailer_2_-1 | 1 | EA | COUNT | DOCUMENT_DERIVED
TO-034 | CAR-B103-NEW-FRM-0004 | B103_Nailer_2_1 | 1 | EA | COUNT | DOCUMENT_DERIVED
TO-034 | CAR-B103-NEW-FRM-0005 | B103_Nailer_3_-1 | 1 | EA | COUNT | DOCUMENT_DERIVED
TO-034 | CAR-B103-NEW-FRM-0006 | B103_Nailer_3_1 | 1 | EA | COUNT | DOCUMENT_DERIVED
TO-035 | CAR-B104-NEW-FRM-0001 | B104_Nailer_1_-1 | 1 | EA | COUNT | DOCUMENT_DERIVED
TO-035 | CAR-B104-NEW-FRM-0002 | B104_Nailer_1_1 | 1 | EA | COUNT | DOCUMENT_DERIVED
TO-035 | CAR-B104-NEW-FRM-0003 | B104_Nailer_2_-1 | 1 | EA | COUNT | DOCUMENT_DERIVED
TO-035 | CAR-B104-NEW-FRM-0004 | B104_Nailer_2_1 | 1 | EA | COUNT | DOCUMENT_DERIVED
TO-035 | CAR-B104-NEW-FRM-0005 | B104_Nailer_3_-1 | 1 | EA | COUNT | DOCUMENT_DERIVED
TO-035 | CAR-B104-NEW-FRM-0006 | B104_Nailer_3_1 | 1 | EA | COUNT | DOCUMENT_DERIVED
TO-036 | MST-B101-NEW-MEM-0001 | B101_TCNA_Waterproofing | 694.26 | SF | FINAL_STATE_PROJECTED_XY_AREA | DOCUMENT_DERIVED
TO-037 | MST-B102-NEW-MEM-0001 | B102_TCNA_Waterproofing | 621.1799 | SF | FINAL_STATE_PROJECTED_XY_AREA | DOCUMENT_DERIVED
TO-038 | MST-B103-NEW-MEM-0001 | B103_TCNA_Waterproofing | 635.67 | SF | FINAL_STATE_PROJECTED_XY_AREA | DOCUMENT_DERIVED
TO-039 | MST-B104-NEW-MEM-0001 | B104_TCNA_Waterproofing | 475.0203 | SF | FINAL_STATE_PROJECTED_XY_AREA | DOCUMENT_DERIVED
TO-040 | MST-B101-NEW-VB-0001 | Stego15mil_B101_001 | 53.1072 | SF | FINAL_STATE_PROJECTED_XY_AREA | DOCUMENT_DERIVED
TO-040 | MST-B101-NEW-VB-0002 | Stego15mil_B101_002 | 33.22 | SF | FINAL_STATE_PROJECTED_XY_AREA | DOCUMENT_DERIVED
TO-040 | MST-B101-NEW-VB-0003 | Stego15mil_B101_003 | 14.28 | SF | FINAL_STATE_PROJECTED_XY_AREA | DOCUMENT_DERIVED
TO-040 | MST-B101-NEW-VB-0004 | Stego15mil_B101_004 | 21.22 | SF | FINAL_STATE_PROJECTED_XY_AREA | DOCUMENT_DERIVED
TO-040 | MST-B101-NEW-VB-0005 | Stego15mil_B101_005 | 14.44 | SF | FINAL_STATE_PROJECTED_XY_AREA | DOCUMENT_DERIVED
TO-040 | MST-B101-NEW-VB-0006 | Stego15mil_B101_006 | 12.7222 | SF | FINAL_STATE_PROJECTED_XY_AREA | DOCUMENT_DERIVED
TO-040 | MST-B101-NEW-VB-0007 | Stego15mil_B101_007 | 10.4013 | SF | FINAL_STATE_PROJECTED_XY_AREA | DOCUMENT_DERIVED
TO-040 | MST-B101-NEW-VB-0008 | Stego15mil_B101_008 | 2.5484 | SF | FINAL_STATE_PROJECTED_XY_AREA | DOCUMENT_DERIVED
TO-040 | MST-B101-NEW-VB-0009 | Stego15mil_B101_009 | 8.55 | SF | FINAL_STATE_PROJECTED_XY_AREA | DOCUMENT_DERIVED
TO-040 | MST-B101-NEW-VB-0010 | Stego15mil_B101_010 | 21.244 | SF | FINAL_STATE_PROJECTED_XY_AREA | DOCUMENT_DERIVED
TO-040 | MST-B101-NEW-VB-0011 | Stego15mil_B101_011 | 8.6535 | SF | FINAL_STATE_PROJECTED_XY_AREA | DOCUMENT_DERIVED
TO-041 | MST-B102-NEW-VB-0001 | Stego15mil_B102_012 | 55.5819 | SF | FINAL_STATE_PROJECTED_XY_AREA | DOCUMENT_DERIVED
TO-041 | MST-B102-NEW-VB-0002 | Stego15mil_B102_013 | 27.4798 | SF | FINAL_STATE_PROJECTED_XY_AREA | DOCUMENT_DERIVED
TO-041 | MST-B102-NEW-VB-0003 | Stego15mil_B102_014 | 16.2488 | SF | FINAL_STATE_PROJECTED_XY_AREA | DOCUMENT_DERIVED
TO-041 | MST-B102-NEW-VB-0004 | Stego15mil_B102_015 | 25.2878 | SF | FINAL_STATE_PROJECTED_XY_AREA | DOCUMENT_DERIVED
TO-041 | MST-B102-NEW-VB-0005 | Stego15mil_B102_016 | 20.6726 | SF | FINAL_STATE_PROJECTED_XY_AREA | DOCUMENT_DERIVED
TO-041 | MST-B102-NEW-VB-0006 | Stego15mil_B102_017 | 11.8887 | SF | FINAL_STATE_PROJECTED_XY_AREA | DOCUMENT_DERIVED
TO-041 | MST-B102-NEW-VB-0007 | Stego15mil_B102_018 | 12.8168 | SF | FINAL_STATE_PROJECTED_XY_AREA | DOCUMENT_DERIVED
TO-041 | MST-B102-NEW-VB-0008 | Stego15mil_B102_019 | 2.8771 | SF | FINAL_STATE_PROJECTED_XY_AREA | DOCUMENT_DERIVED
TO-041 | MST-B102-NEW-VB-0009 | Stego15mil_B102_020 | 3.3324 | SF | FINAL_STATE_PROJECTED_XY_AREA | DOCUMENT_DERIVED
TO-041 | MST-B102-NEW-VB-0010 | Stego15mil_B102_021 | 18.1599 | SF | FINAL_STATE_PROJECTED_XY_AREA | DOCUMENT_DERIVED
TO-041 | MST-B102-NEW-VB-0011 | Stego15mil_B102_022 | 16.2307 | SF | FINAL_STATE_PROJECTED_XY_AREA | DOCUMENT_DERIVED
TO-042 | MST-B103-NEW-VB-0001 | Stego15mil_B103_023 | 42.4298 | SF | FINAL_STATE_PROJECTED_XY_AREA | DOCUMENT_DERIVED
TO-042 | MST-B103-NEW-VB-0002 | Stego15mil_B103_024 | 15.47 | SF | FINAL_STATE_PROJECTED_XY_AREA | DOCUMENT_DERIVED
TO-042 | MST-B103-NEW-VB-0003 | Stego15mil_B103_025 | 22.41 | SF | FINAL_STATE_PROJECTED_XY_AREA | DOCUMENT_DERIVED
TO-042 | MST-B103-NEW-VB-0004 | Stego15mil_B103_026 | 14.44 | SF | FINAL_STATE_PROJECTED_XY_AREA | DOCUMENT_DERIVED
TO-042 | MST-B103-NEW-VB-0005 | Stego15mil_B103_027 | 14.4933 | SF | FINAL_STATE_PROJECTED_XY_AREA | DOCUMENT_DERIVED
TO-042 | MST-B103-NEW-VB-0006 | Stego15mil_B103_028 | 19.3809 | SF | FINAL_STATE_PROJECTED_XY_AREA | DOCUMENT_DERIVED
TO-042 | MST-B103-NEW-VB-0007 | Stego15mil_B103_029 | 0.8424 | SF | FINAL_STATE_PROJECTED_XY_AREA | DOCUMENT_DERIVED
TO-042 | MST-B103-NEW-VB-0008 | Stego15mil_B103_030 | 16.2613 | SF | FINAL_STATE_PROJECTED_XY_AREA | DOCUMENT_DERIVED
TO-042 | MST-B103-NEW-VB-0009 | Stego15mil_B103_031 | 22.8226 | SF | FINAL_STATE_PROJECTED_XY_AREA | DOCUMENT_DERIVED
TO-043 | MST-B104-NEW-VB-0001 | Stego15mil_B104_032 | 47.3512 | SF | FINAL_STATE_PROJECTED_XY_AREA | DOCUMENT_DERIVED
TO-043 | MST-B104-NEW-VB-0002 | Stego15mil_B104_033 | 31.435 | SF | FINAL_STATE_PROJECTED_XY_AREA | DOCUMENT_DERIVED
TO-043 | MST-B104-NEW-VB-0003 | Stego15mil_B104_034 | 14.875 | SF | FINAL_STATE_PROJECTED_XY_AREA | DOCUMENT_DERIVED
TO-043 | MST-B104-NEW-VB-0004 | Stego15mil_B104_035 | 22.41 | SF | FINAL_STATE_PROJECTED_XY_AREA | DOCUMENT_DERIVED
TO-043 | MST-B104-NEW-VB-0005 | Stego15mil_B104_036 | 14.44 | SF | FINAL_STATE_PROJECTED_XY_AREA | DOCUMENT_DERIVED
TO-043 | MST-B104-NEW-VB-0006 | Stego15mil_B104_037 | 8.6963 | SF | FINAL_STATE_PROJECTED_XY_AREA | DOCUMENT_DERIVED
TO-043 | MST-B104-NEW-VB-0007 | Stego15mil_B104_038 | 5.6956 | SF | FINAL_STATE_PROJECTED_XY_AREA | DOCUMENT_DERIVED
TO-043 | MST-B104-NEW-VB-0008 | Stego15mil_B104_039 | 25.3229 | SF | FINAL_STATE_PROJECTED_XY_AREA | DOCUMENT_DERIVED
TO-043 | MST-B104-NEW-VB-0009 | Stego15mil_B104_040 | 12.9586 | SF | FINAL_STATE_PROJECTED_XY_AREA | DOCUMENT_DERIVED
TO-043 | MST-B104-NEW-VB-0010 | Stego15mil_B104_041 | 9.0334 | SF | FINAL_STATE_PROJECTED_XY_AREA | DOCUMENT_DERIVED
TO-044 | FST-B101-NEW-FST-0001 | B101_Firestop_Collar_1 | 1 | EA | COUNT | DOCUMENT_DERIVED
TO-044 | FST-B101-NEW-FST-0002 | B101_Firestop_Collar_2 | 1 | EA | COUNT | DOCUMENT_DERIVED
TO-044 | FST-B101-NEW-FST-0003 | B101_Firestop_Collar_3 | 1 | EA | COUNT | DOCUMENT_DERIVED
TO-045 | FST-B102-NEW-FST-0001 | B102_Firestop_Collar_1 | 1 | EA | COUNT | DOCUMENT_DERIVED
TO-045 | FST-B102-NEW-FST-0002 | B102_Firestop_Collar_2 | 1 | EA | COUNT | DOCUMENT_DERIVED
TO-045 | FST-B102-NEW-FST-0003 | B102_Firestop_Collar_3 | 1 | EA | COUNT | DOCUMENT_DERIVED
TO-046 | FST-B103-NEW-FST-0001 | B103_Firestop_Collar_1 | 1 | EA | COUNT | DOCUMENT_DERIVED
TO-046 | FST-B103-NEW-FST-0002 | B103_Firestop_Collar_2 | 1 | EA | COUNT | DOCUMENT_DERIVED
TO-046 | FST-B103-NEW-FST-0003 | B103_Firestop_Collar_3 | 1 | EA | COUNT | DOCUMENT_DERIVED
TO-047 | FST-B104-NEW-FST-0001 | B104_Firestop_Collar_1 | 1 | EA | COUNT | DOCUMENT_DERIVED
TO-047 | FST-B104-NEW-FST-0002 | B104_Firestop_Collar_2 | 1 | EA | COUNT | DOCUMENT_DERIVED
TO-047 | FST-B104-NEW-FST-0003 | B104_Firestop_Collar_3 | 1 | EA | COUNT | DOCUMENT_DERIVED
TO-048 | INT-B101-DEM-OPN-0001 | B101_DrywallCutout_1 | 10 | SF | FINAL_STATE_PROJECTED_XZ_AREA | DOCUMENT_DERIVED
TO-048 | INT-B101-DEM-OPN-0002 | B101_DrywallCutout_2 | 10 | SF | FINAL_STATE_PROJECTED_XZ_AREA | DOCUMENT_DERIVED
TO-048 | INT-B101-DEM-OPN-0003 | B101_DrywallCutout_3 | 10 | SF | FINAL_STATE_PROJECTED_XZ_AREA | DOCUMENT_DERIVED
TO-049 | INT-B102-DEM-OPN-0001 | B102_DrywallCutout_1 | 10 | SF | FINAL_STATE_PROJECTED_XZ_AREA | DOCUMENT_DERIVED
TO-049 | INT-B102-DEM-OPN-0002 | B102_DrywallCutout_2 | 10 | SF | FINAL_STATE_PROJECTED_XZ_AREA | DOCUMENT_DERIVED
TO-049 | INT-B102-DEM-OPN-0003 | B102_DrywallCutout_3 | 10 | SF | FINAL_STATE_PROJECTED_XZ_AREA | DOCUMENT_DERIVED
TO-050 | INT-B103-DEM-OPN-0001 | B103_DrywallCutout_1 | 10 | SF | FINAL_STATE_PROJECTED_XZ_AREA | DOCUMENT_DERIVED
TO-050 | INT-B103-DEM-OPN-0002 | B103_DrywallCutout_2 | 10 | SF | FINAL_STATE_PROJECTED_XZ_AREA | DOCUMENT_DERIVED
TO-050 | INT-B103-DEM-OPN-0003 | B103_DrywallCutout_3 | 10 | SF | FINAL_STATE_PROJECTED_XZ_AREA | DOCUMENT_DERIVED
TO-051 | INT-B104-DEM-OPN-0001 | B104_DrywallCutout_1 | 10 | SF | FINAL_STATE_PROJECTED_XZ_AREA | DOCUMENT_DERIVED
TO-051 | INT-B104-DEM-OPN-0002 | B104_DrywallCutout_2 | 10 | SF | FINAL_STATE_PROJECTED_XZ_AREA | DOCUMENT_DERIVED
TO-051 | INT-B104-DEM-OPN-0003 | B104_DrywallCutout_3 | 10 | SF | FINAL_STATE_PROJECTED_XZ_AREA | DOCUMENT_DERIVED
TO-052 | INT-B101-NEW-PAT-0001 | B101_FireSeal_1 | 8.8 | SF | BBOX_APPROX | DOCUMENT_DERIVED
TO-052 | INT-B101-NEW-PAT-0002 | B101_FireSeal_2 | 8.8 | SF | BBOX_APPROX | DOCUMENT_DERIVED
TO-052 | INT-B101-NEW-PAT-0003 | B101_FireSeal_3 | 8.8 | SF | BBOX_APPROX | DOCUMENT_DERIVED
TO-052 | INT-B101-NEW-PAT-0004 | B101_GypsumPatch_1_L1 | 0.1302 | SF | FINAL_STATE_PROJECTED_XY_AREA | DOCUMENT_DERIVED
TO-052 | INT-B101-NEW-PAT-0005 | B101_GypsumPatch_2_L1 | 0.1302 | SF | FINAL_STATE_PROJECTED_XY_AREA | DOCUMENT_DERIVED
TO-052 | INT-B101-NEW-PAT-0006 | B101_GypsumPatch_2_L2 | 0.1302 | SF | FINAL_STATE_PROJECTED_XY_AREA | DOCUMENT_DERIVED
TO-052 | INT-B101-NEW-PAT-0007 | B101_GypsumPatch_3_L1 | 0.1302 | SF | FINAL_STATE_PROJECTED_XY_AREA | DOCUMENT_DERIVED
TO-053 | INT-B102-NEW-PAT-0001 | B102_FireSeal_1 | 8.8 | SF | BBOX_APPROX | DOCUMENT_DERIVED
TO-053 | INT-B102-NEW-PAT-0002 | B102_FireSeal_2 | 8.8 | SF | BBOX_APPROX | DOCUMENT_DERIVED
TO-053 | INT-B102-NEW-PAT-0003 | B102_FireSeal_3 | 8.8 | SF | BBOX_APPROX | DOCUMENT_DERIVED
TO-053 | INT-B102-NEW-PAT-0004 | B102_GypsumPatch_1_L1 | 0.1302 | SF | FINAL_STATE_PROJECTED_XY_AREA | DOCUMENT_DERIVED
TO-053 | INT-B102-NEW-PAT-0005 | B102_GypsumPatch_2_L1 | 0.1302 | SF | FINAL_STATE_PROJECTED_XY_AREA | DOCUMENT_DERIVED
TO-053 | INT-B102-NEW-PAT-0006 | B102_GypsumPatch_2_L2 | 0.1302 | SF | FINAL_STATE_PROJECTED_XY_AREA | DOCUMENT_DERIVED
TO-053 | INT-B102-NEW-PAT-0007 | B102_GypsumPatch_3_L1 | 0.1302 | SF | FINAL_STATE_PROJECTED_XY_AREA | DOCUMENT_DERIVED
TO-054 | INT-B103-NEW-PAT-0001 | B103_FireSeal_1 | 8.8 | SF | BBOX_APPROX | DOCUMENT_DERIVED
TO-054 | INT-B103-NEW-PAT-0002 | B103_FireSeal_2 | 8.8 | SF | BBOX_APPROX | DOCUMENT_DERIVED
TO-054 | INT-B103-NEW-PAT-0003 | B103_FireSeal_3 | 8.8 | SF | BBOX_APPROX | DOCUMENT_DERIVED
TO-054 | INT-B103-NEW-PAT-0004 | B103_GypsumPatch_1_L1 | 0.1302 | SF | FINAL_STATE_PROJECTED_XY_AREA | DOCUMENT_DERIVED
TO-054 | INT-B103-NEW-PAT-0005 | B103_GypsumPatch_2_L1 | 0.1302 | SF | FINAL_STATE_PROJECTED_XY_AREA | DOCUMENT_DERIVED
TO-054 | INT-B103-NEW-PAT-0006 | B103_GypsumPatch_2_L2 | 0.1302 | SF | FINAL_STATE_PROJECTED_XY_AREA | DOCUMENT_DERIVED
TO-054 | INT-B103-NEW-PAT-0007 | B103_GypsumPatch_3_L1 | 0.1302 | SF | FINAL_STATE_PROJECTED_XY_AREA | DOCUMENT_DERIVED
TO-055 | INT-B104-NEW-PAT-0001 | B104_FireSeal_1 | 8.8 | SF | BBOX_APPROX | DOCUMENT_DERIVED
TO-055 | INT-B104-NEW-PAT-0002 | B104_FireSeal_2 | 8.8 | SF | BBOX_APPROX | DOCUMENT_DERIVED
TO-055 | INT-B104-NEW-PAT-0003 | B104_FireSeal_3 | 8.8 | SF | BBOX_APPROX | DOCUMENT_DERIVED
TO-055 | INT-B104-NEW-PAT-0004 | B104_GypsumPatch_1_L1 | 0.1302 | SF | FINAL_STATE_PROJECTED_XY_AREA | DOCUMENT_DERIVED
TO-055 | INT-B104-NEW-PAT-0005 | B104_GypsumPatch_2_L1 | 0.1302 | SF | FINAL_STATE_PROJECTED_XY_AREA | DOCUMENT_DERIVED
TO-055 | INT-B104-NEW-PAT-0006 | B104_GypsumPatch_2_L2 | 0.1302 | SF | FINAL_STATE_PROJECTED_XY_AREA | DOCUMENT_DERIVED
TO-055 | INT-B104-NEW-PAT-0007 | B104_GypsumPatch_3_L1 | 0.1302 | SF | FINAL_STATE_PROJECTED_XY_AREA | DOCUMENT_DERIVED
TO-056 | FIN-B101-NEW-CTG-0001 | B101_EpoxyPrimer_WetArea | 826.5 | SF | FINAL_STATE_PROJECTED_XY_AREA | DOCUMENT_DERIVED
TO-057 | FIN-B102-NEW-CTG-0001 | B102_EpoxyPrimer_WetArea | 739.4999 | SF | FINAL_STATE_PROJECTED_XY_AREA | DOCUMENT_DERIVED
TO-058 | FIN-B103-NEW-CTG-0001 | B103_EpoxyPrimer_WetArea | 756.7502 | SF | FINAL_STATE_PROJECTED_XY_AREA | DOCUMENT_DERIVED
TO-059 | FIN-B104-NEW-CTG-0001 | B104_EpoxyPrimer_WetArea | 565.4999 | SF | FINAL_STATE_PROJECTED_XY_AREA | DOCUMENT_DERIVED
TO-060 | FIN-B101-REI-FIN-0001 | B101_GuestBath_PT6 | 1 | EA | COUNT | DOCUMENT_DERIVED
TO-060 | FIN-B101-REI-FIN-0003 | B101_Master_Carpet_C1 | 1 | EA | COUNT | DOCUMENT_DERIVED
TO-060 | FIN-B101-REI-FIN-0002 | B101_MasterBath_PT8 | 1 | EA | COUNT | DOCUMENT_DERIVED
TO-061 | FIN-B102-REI-FIN-0001 | B102_Bedrooms_EHF1 | 1 | EA | COUNT | DOCUMENT_DERIVED
TO-061 | FIN-B102-REI-FIN-0002 | B102_GuestBath_PT10 | 1 | EA | COUNT | DOCUMENT_DERIVED
TO-061 | FIN-B102-REI-FIN-0003 | B102_Hall_NS2 | 1 | EA | COUNT | DOCUMENT_DERIVED
TO-061 | FIN-B102-REI-FIN-0004 | B102_MasterBath_NS3 | 1 | EA | COUNT | DOCUMENT_DERIVED
TO-062 | FIN-B103-REI-FIN-0001 | B103_Bath_PT1 | 1 | EA | COUNT | DOCUMENT_DERIVED
TO-062 | FIN-B103-REI-FIN-0002 | B103_HallStudy_PT5 | 1 | EA | COUNT | DOCUMENT_DERIVED
TO-062 | FIN-B103-REI-FIN-0003 | B103_Laundry_PT4 | 1 | EA | COUNT | DOCUMENT_DERIVED
TO-063 | FIN-B104-REI-FIN-0001 | B104_Bath_NS2 | 1 | EA | COUNT | DOCUMENT_DERIVED
TO-063 | FIN-B104-REI-FIN-0002 | B104_Hardwood_EHF2 | 1 | EA | COUNT | DOCUMENT_DERIVED
TO-064 | FIN-B101-REI-CWD-0001 | B101_Kitchen_BaseCab | 1 | EA | COUNT | DOCUMENT_DERIVED
TO-064 | FIN-B101-REI-CWD-0002 | B101_Kitchen_Countertop | 1 | EA | COUNT | DOCUMENT_DERIVED
TO-064 | FIN-B101-REI-CWD-0003 | B101_LAV_N_Vanity | 1 | EA | COUNT | DOCUMENT_DERIVED
TO-064 | FIN-B101-REI-CWD-0004 | B101_LAV_S_Vanity | 1 | EA | COUNT | DOCUMENT_DERIVED
TO-065 | FIN-B102-REI-CWD-0001 | B102_Kitchen_BaseCab | 1 | EA | COUNT | DOCUMENT_DERIVED
TO-065 | FIN-B102-REI-CWD-0002 | B102_Kitchen_Countertop | 1 | EA | COUNT | DOCUMENT_DERIVED
TO-065 | FIN-B102-REI-CWD-0003 | B102_LAV_N_Vanity | 1 | EA | COUNT | DOCUMENT_DERIVED
TO-065 | FIN-B102-REI-CWD-0004 | B102_LAV_S_Vanity | 1 | EA | COUNT | DOCUMENT_DERIVED
TO-066 | FIN-B103-REI-CWD-0001 | B103_Kitchen_BaseCab | 1 | EA | COUNT | DOCUMENT_DERIVED
TO-066 | FIN-B103-REI-CWD-0002 | B103_Kitchen_Countertop | 1 | EA | COUNT | DOCUMENT_DERIVED
TO-066 | FIN-B103-REI-CWD-0003 | B103_LAV_N_Vanity | 1 | EA | COUNT | DOCUMENT_DERIVED
TO-066 | FIN-B103-REI-CWD-0004 | B103_LAV_S_Vanity | 1 | EA | COUNT | DOCUMENT_DERIVED
TO-067 | FIN-B104-REI-CWD-0001 | B104_Kitchen_BaseCab | 1 | EA | COUNT | DOCUMENT_DERIVED
TO-067 | FIN-B104-REI-CWD-0002 | B104_Kitchen_Countertop | 1 | EA | COUNT | DOCUMENT_DERIVED
TO-067 | FIN-B104-REI-CWD-0003 | B104_LAV_N_Vanity | 1 | EA | COUNT | DOCUMENT_DERIVED
TO-067 | FIN-B104-REI-CWD-0004 | B104_LAV_S_Vanity | 1 | EA | COUNT | DOCUMENT_DERIVED
TO-068 | PLM-B101-EXG-PIPE-0001 | B101_Prior_4in_ABS_REMAIN | 2.2305 | FT | CURVE_CENTERLINE_PHASE2 | DOCUMENT_DERIVED
TO-069 | PLM-B104-EXG-PIPE-0001 | B104_Prior_4in_ABS_REMAIN | 3.9035 | FT | CURVE_CENTERLINE_PHASE2 | DOCUMENT_DERIVED
TO-070 | PLM-B101-DEM-PIPE-0001 | EX_CI_B101_BR2_lav_n | 11.9202 | FT | CURVE_CENTERLINE_PHASE2 | FIELD_VERIFY_REQUIRED
TO-070 | PLM-B101-DEM-PIPE-0002 | EX_CI_B101_BR2_lav_s | 3.4621 | FT | CURVE_CENTERLINE_PHASE2 | FIELD_VERIFY_REQUIRED
TO-071 | PLM-B101-DEM-PIPE-0003 | EX_CI_B101_BR3_bath_n | 5.09 | FT | CURVE_CENTERLINE_PHASE2 | FIELD_VERIFY_REQUIRED
TO-071 | PLM-B101-DEM-PIPE-0004 | EX_CI_B101_BR3_bath_s | 4.1614 | FT | CURVE_CENTERLINE_PHASE2 | FIELD_VERIFY_REQUIRED
TO-071 | PLM-B101-DEM-PIPE-0005 | EX_CI_B101_BR3_laundry | 1.0196 | FT | CURVE_CENTERLINE_PHASE2 | FIELD_VERIFY_REQUIRED
TO-072 | PLM-B101-DEM-PIPE-0007 | EX_CI_B101_MAIN4 | 45.4323 | FT | CURVE_CENTERLINE_PHASE2 | FIELD_VERIFY_REQUIRED
TO-073 | PLM-B101-DEM-PIPE-0006 | EX_CI_B101_LAT6_REPLACE | 1.5003 | FT | CURVE_CENTERLINE_PHASE2 | FIELD_VERIFY_REQUIRED
TO-074 | PLM-B102-DEM-PIPE-0001 | EX_CI_B102_BR2_lav_n | 7.2655 | FT | CURVE_CENTERLINE_PHASE2 | FIELD_VERIFY_REQUIRED
TO-074 | PLM-B102-DEM-PIPE-0002 | EX_CI_B102_BR2_lav_s | 6.4937 | FT | CURVE_CENTERLINE_PHASE2 | FIELD_VERIFY_REQUIRED
TO-075 | PLM-B102-DEM-PIPE-0003 | EX_CI_B102_BR3_bath_n | 4.7565 | FT | CURVE_CENTERLINE_PHASE2 | FIELD_VERIFY_REQUIRED
TO-075 | PLM-B102-DEM-PIPE-0004 | EX_CI_B102_BR3_bath_s | 5.1278 | FT | CURVE_CENTERLINE_PHASE2 | FIELD_VERIFY_REQUIRED
TO-075 | PLM-B102-DEM-PIPE-0005 | EX_CI_B102_BR3_kitchen | 1.3333 | FT | CURVE_CENTERLINE_PHASE2 | FIELD_VERIFY_REQUIRED
TO-075 | PLM-B102-DEM-PIPE-0006 | EX_CI_B102_BR3_laundry | 1.1511 | FT | CURVE_CENTERLINE_PHASE2 | FIELD_VERIFY_REQUIRED
TO-076 | PLM-B102-DEM-PIPE-0008 | EX_CI_B102_MAIN4 | 48.4342 | FT | CURVE_CENTERLINE_PHASE2 | FIELD_VERIFY_REQUIRED
TO-077 | PLM-B102-DEM-PIPE-0007 | EX_CI_B102_LAT6_REPLACE | 1.5003 | FT | CURVE_CENTERLINE_PHASE2 | FIELD_VERIFY_REQUIRED
TO-078 | PLM-B103-DEM-PIPE-0001 | EX_CI_B103_BR2_lav_n | 6.5059 | FT | CURVE_CENTERLINE_PHASE2 | FIELD_VERIFY_REQUIRED
TO-078 | PLM-B103-DEM-PIPE-0002 | EX_CI_B103_BR2_lav_s | 9.131 | FT | CURVE_CENTERLINE_PHASE2 | FIELD_VERIFY_REQUIRED
TO-079 | PLM-B103-DEM-PIPE-0003 | EX_CI_B103_BR3_bath_n | 5.7986 | FT | CURVE_CENTERLINE_PHASE2 | FIELD_VERIFY_REQUIRED
TO-079 | PLM-B103-DEM-PIPE-0004 | EX_CI_B103_BR3_bath_s | 7.7541 | FT | CURVE_CENTERLINE_PHASE2 | FIELD_VERIFY_REQUIRED
TO-079 | PLM-B103-DEM-PIPE-0005 | EX_CI_B103_BR3_laundry | 0.337 | FT | CURVE_CENTERLINE_PHASE2 | FIELD_VERIFY_REQUIRED
TO-080 | PLM-B103-DEM-PIPE-0007 | EX_CI_B103_MAIN4 | 31.5901 | FT | CURVE_CENTERLINE_PHASE2 | FIELD_VERIFY_REQUIRED
TO-081 | PLM-B103-DEM-PIPE-0006 | EX_CI_B103_LAT6_REPLACE | 1.5003 | FT | CURVE_CENTERLINE_PHASE2 | FIELD_VERIFY_REQUIRED
TO-082 | PLM-B104-DEM-PIPE-0001 | EX_CI_B104_BR2_lav_n | 5.1846 | FT | CURVE_CENTERLINE_PHASE2 | FIELD_VERIFY_REQUIRED
TO-082 | PLM-B104-DEM-PIPE-0002 | EX_CI_B104_BR2_lav_s | 3.6141 | FT | CURVE_CENTERLINE_PHASE2 | FIELD_VERIFY_REQUIRED
TO-083 | PLM-B104-DEM-PIPE-0003 | EX_CI_B104_BR3_bath_n | 3.4793 | FT | CURVE_CENTERLINE_PHASE2 | FIELD_VERIFY_REQUIRED
TO-083 | PLM-B104-DEM-PIPE-0004 | EX_CI_B104_BR3_bath_s | 2.2787 | FT | CURVE_CENTERLINE_PHASE2 | FIELD_VERIFY_REQUIRED
TO-083 | PLM-B104-DEM-PIPE-0005 | EX_CI_B104_BR3_laundry | 10.1314 | FT | CURVE_CENTERLINE_PHASE2 | FIELD_VERIFY_REQUIRED
TO-084 | PLM-B104-DEM-PIPE-0007 | EX_CI_B104_MAIN4 | 43.5132 | FT | CURVE_CENTERLINE_PHASE2 | FIELD_VERIFY_REQUIRED
TO-085 | PLM-B104-DEM-PIPE-0006 | EX_CI_B104_LAT6_REPLACE | 1.5003 | FT | CURVE_CENTERLINE_PHASE2 | FIELD_VERIFY_REQUIRED
TO-086 | PLM-SITE-DEM-INS-0001 | Borescope_Interior_Locator | 0.3333 | FT | BBOX_APPROX | DOCUMENT_DERIVED
TO-086 | PLM-SITE-DEM-INS-0002 | Borescope_Interior_WestToEast_Path | 39.538 | FT | CURVE_CENTERLINE_PHASE2 | DOCUMENT_DERIVED
TO-086 | PLM-SITE-DEM-INS-0003 | Borescope_SideSewer_Locator | 0.3333 | FT | BBOX_APPROX | DOCUMENT_DERIVED
TO-086 | PLM-SITE-DEM-INS-0004 | Borescope_SideSewer_SouthToNorth_Path | 190.4583 | FT | CURVE_CENTERLINE_PHASE2 | DOCUMENT_DERIVED
TO-087 | PLM-B101-NEW-FIT-0007 | PTRAP_B101_laundry | 1.2893 | FT | CURVE_CENTERLINE_PHASE2 | DOCUMENT_DERIVED
TO-087 | PLM-B101-NEW-FIT-0008 | PTRAP_B101_lav_n | 1.2893 | FT | CURVE_CENTERLINE_PHASE2 | DOCUMENT_DERIVED
TO-087 | PLM-B101-NEW-FIT-0009 | PTRAP_B101_lav_s | 1.2893 | FT | CURVE_CENTERLINE_PHASE2 | DOCUMENT_DERIVED
TO-088 | PLM-B101-NEW-SEG-0013 | ABS_GROWTH_PTRAP_B101_laundry_000 | 0.5 | FT | GROWTH_LENGTH | DOCUMENT_DERIVED
TO-088 | PLM-B101-NEW-SEG-0014 | ABS_GROWTH_PTRAP_B101_laundry_001 | 0.3727 | FT | GROWTH_LENGTH | DOCUMENT_DERIVED
TO-088 | PLM-B101-NEW-SEG-0015 | ABS_GROWTH_PTRAP_B101_laundry_002 | 0.4167 | FT | GROWTH_LENGTH | DOCUMENT_DERIVED
TO-088 | PLM-B101-NEW-SEG-0016 | ABS_GROWTH_PTRAP_B101_lav_n_000 | 0.5 | FT | GROWTH_LENGTH | DOCUMENT_DERIVED
TO-088 | PLM-B101-NEW-SEG-0017 | ABS_GROWTH_PTRAP_B101_lav_n_001 | 0.3727 | FT | GROWTH_LENGTH | DOCUMENT_DERIVED
TO-088 | PLM-B101-NEW-SEG-0018 | ABS_GROWTH_PTRAP_B101_lav_n_002 | 0.4167 | FT | GROWTH_LENGTH | DOCUMENT_DERIVED
TO-088 | PLM-B101-NEW-SEG-0019 | ABS_GROWTH_PTRAP_B101_lav_s_000 | 0.5 | FT | GROWTH_LENGTH | DOCUMENT_DERIVED
TO-088 | PLM-B101-NEW-SEG-0020 | ABS_GROWTH_PTRAP_B101_lav_s_001 | 0.3727 | FT | GROWTH_LENGTH | DOCUMENT_DERIVED
TO-088 | PLM-B101-NEW-SEG-0021 | ABS_GROWTH_PTRAP_B101_lav_s_002 | 0.4167 | FT | GROWTH_LENGTH | DOCUMENT_DERIVED
TO-088 | PLM-B101-NEW-SEG-0022 | ABS_GROWTH_TracerWire_B101_000 | 1.5003 | FT | GROWTH_LENGTH | DOCUMENT_DERIVED
TO-089 | PLM-B101-NEW-SEG-0001 | ABS_GROWTH_NEW_ABS_B101_2in_lav_n_000 | 3.4207 | FT | GROWTH_LENGTH | DOCUMENT_DERIVED
TO-089 | PLM-B101-NEW-SEG-0002 | ABS_GROWTH_NEW_ABS_B101_2in_lav_n_001 | 8.4995 | FT | GROWTH_LENGTH | DOCUMENT_DERIVED
TO-089 | PLM-B101-NEW-SEG-0003 | ABS_GROWTH_NEW_ABS_B101_2in_lav_s_000 | 3.4621 | FT | GROWTH_LENGTH | DOCUMENT_DERIVED
TO-090 | PLM-B101-NEW-SEG-0004 | ABS_GROWTH_NEW_ABS_B101_3in_bath_n_000 | 5.09 | FT | GROWTH_LENGTH | DOCUMENT_DERIVED
TO-090 | PLM-B101-NEW-SEG-0005 | ABS_GROWTH_NEW_ABS_B101_3in_bath_s_000 | 4.1614 | FT | GROWTH_LENGTH | DOCUMENT_DERIVED
TO-090 | PLM-B101-NEW-SEG-0006 | ABS_GROWTH_NEW_ABS_B101_3in_laundry_000 | 1.0196 | FT | GROWTH_LENGTH | DOCUMENT_DERIVED
TO-091 | PLM-B101-NEW-SEG-0007 | ABS_GROWTH_NEW_ABS_B101_4in_MAIN_000 | 17.7062 | FT | GROWTH_LENGTH | DOCUMENT_DERIVED
TO-091 | PLM-B101-NEW-SEG-0008 | ABS_GROWTH_NEW_ABS_B101_4in_MAIN_001 | 11.0757 | FT | GROWTH_LENGTH | DOCUMENT_DERIVED
TO-091 | PLM-B101-NEW-SEG-0009 | ABS_GROWTH_NEW_ABS_B101_4in_MAIN_002 | 4.761 | FT | GROWTH_LENGTH | DOCUMENT_DERIVED
TO-091 | PLM-B101-NEW-SEG-0010 | ABS_GROWTH_NEW_ABS_B101_4in_MAIN_003 | 7.0749 | FT | GROWTH_LENGTH | DOCUMENT_DERIVED
TO-091 | PLM-B101-NEW-SEG-0011 | ABS_GROWTH_NEW_ABS_B101_4in_MAIN_004 | 4.8144 | FT | GROWTH_LENGTH | DOCUMENT_DERIVED
TO-092 | PLM-B101-NEW-SEG-0012 | ABS_GROWTH_NEW_ABS_B101_6in_LATERAL_18IN_LIMIT_000 | 1.5003 | FT | GROWTH_LENGTH | DOCUMENT_DERIVED
TO-093 | PLM-B101-NEW-PIPE-0001 | NEW_ABS_B101_2in_lav_n | 11.9202 | FT | CURVE_CENTERLINE_PHASE2 | DOCUMENT_DERIVED
TO-093 | PLM-B101-NEW-PIPE-0002 | NEW_ABS_B101_2in_lav_s | 3.4621 | FT | CURVE_CENTERLINE_PHASE2 | DOCUMENT_DERIVED
TO-094 | PLM-B101-NEW-PIPE-0003 | NEW_ABS_B101_3in_bath_n | 5.09 | FT | CURVE_CENTERLINE_PHASE2 | DOCUMENT_DERIVED
TO-094 | PLM-B101-NEW-PIPE-0004 | NEW_ABS_B101_3in_bath_s | 4.1614 | FT | CURVE_CENTERLINE_PHASE2 | DOCUMENT_DERIVED
TO-094 | PLM-B101-NEW-PIPE-0005 | NEW_ABS_B101_3in_laundry | 1.0196 | FT | CURVE_CENTERLINE_PHASE2 | DOCUMENT_DERIVED
TO-095 | PLM-B101-NEW-PIPE-0006 | NEW_ABS_B101_4in_MAIN | 45.4323 | FT | CURVE_CENTERLINE_PHASE2 | DOCUMENT_DERIVED
TO-096 | PLM-B101-NEW-PIPE-0007 | NEW_ABS_B101_6in_LATERAL_18IN_LIMIT | 1.5003 | FT | CURVE_CENTERLINE_PHASE2 | DOCUMENT_DERIVED
TO-097 | PLM-B101-NEW-TRW-0001 | TracerWire_B101 | 1.5003 | FT | CURVE_CENTERLINE_PHASE2 | DOCUMENT_DERIVED
TO-098 | PLM-B102-NEW-FIT-0007 | PTRAP_B102_kitchen | 1.2893 | FT | CURVE_CENTERLINE_PHASE2 | DOCUMENT_DERIVED
TO-098 | PLM-B102-NEW-FIT-0008 | PTRAP_B102_laundry | 1.2893 | FT | CURVE_CENTERLINE_PHASE2 | DOCUMENT_DERIVED
TO-098 | PLM-B102-NEW-FIT-0009 | PTRAP_B102_lav_n | 1.2893 | FT | CURVE_CENTERLINE_PHASE2 | DOCUMENT_DERIVED
TO-098 | PLM-B102-NEW-FIT-0010 | PTRAP_B102_lav_s | 1.2893 | FT | CURVE_CENTERLINE_PHASE2 | DOCUMENT_DERIVED
TO-099 | PLM-B102-NEW-SEG-0013 | ABS_GROWTH_PTRAP_B102_kitchen_000 | 0.5 | FT | GROWTH_LENGTH | DOCUMENT_DERIVED
TO-099 | PLM-B102-NEW-SEG-0014 | ABS_GROWTH_PTRAP_B102_kitchen_001 | 0.3727 | FT | GROWTH_LENGTH | DOCUMENT_DERIVED
TO-099 | PLM-B102-NEW-SEG-0015 | ABS_GROWTH_PTRAP_B102_kitchen_002 | 0.4167 | FT | GROWTH_LENGTH | DOCUMENT_DERIVED
TO-099 | PLM-B102-NEW-SEG-0016 | ABS_GROWTH_PTRAP_B102_laundry_000 | 0.5 | FT | GROWTH_LENGTH | DOCUMENT_DERIVED
TO-099 | PLM-B102-NEW-SEG-0017 | ABS_GROWTH_PTRAP_B102_laundry_001 | 0.3727 | FT | GROWTH_LENGTH | DOCUMENT_DERIVED
TO-099 | PLM-B102-NEW-SEG-0018 | ABS_GROWTH_PTRAP_B102_laundry_002 | 0.4167 | FT | GROWTH_LENGTH | DOCUMENT_DERIVED
TO-099 | PLM-B102-NEW-SEG-0019 | ABS_GROWTH_PTRAP_B102_lav_n_000 | 0.5 | FT | GROWTH_LENGTH | DOCUMENT_DERIVED
TO-099 | PLM-B102-NEW-SEG-0020 | ABS_GROWTH_PTRAP_B102_lav_n_001 | 0.3727 | FT | GROWTH_LENGTH | DOCUMENT_DERIVED
TO-099 | PLM-B102-NEW-SEG-0021 | ABS_GROWTH_PTRAP_B102_lav_n_002 | 0.4167 | FT | GROWTH_LENGTH | DOCUMENT_DERIVED
TO-099 | PLM-B102-NEW-SEG-0022 | ABS_GROWTH_PTRAP_B102_lav_s_000 | 0.5 | FT | GROWTH_LENGTH | DOCUMENT_DERIVED
TO-099 | PLM-B102-NEW-SEG-0023 | ABS_GROWTH_PTRAP_B102_lav_s_001 | 0.3727 | FT | GROWTH_LENGTH | DOCUMENT_DERIVED
TO-099 | PLM-B102-NEW-SEG-0024 | ABS_GROWTH_PTRAP_B102_lav_s_002 | 0.4167 | FT | GROWTH_LENGTH | DOCUMENT_DERIVED
TO-099 | PLM-B102-NEW-SEG-0025 | ABS_GROWTH_TracerWire_B102_000 | 1.5003 | FT | GROWTH_LENGTH | DOCUMENT_DERIVED
TO-100 | PLM-B102-NEW-SEG-0001 | ABS_GROWTH_NEW_ABS_B102_2in_lav_n_000 | 7.2655 | FT | GROWTH_LENGTH | DOCUMENT_DERIVED
TO-100 | PLM-B102-NEW-SEG-0002 | ABS_GROWTH_NEW_ABS_B102_2in_lav_s_000 | 6.4937 | FT | GROWTH_LENGTH | DOCUMENT_DERIVED
TO-101 | PLM-B102-NEW-SEG-0003 | ABS_GROWTH_NEW_ABS_B102_3in_bath_n_000 | 4.7565 | FT | GROWTH_LENGTH | DOCUMENT_DERIVED
TO-101 | PLM-B102-NEW-SEG-0004 | ABS_GROWTH_NEW_ABS_B102_3in_bath_s_000 | 5.1278 | FT | GROWTH_LENGTH | DOCUMENT_DERIVED
TO-101 | PLM-B102-NEW-SEG-0005 | ABS_GROWTH_NEW_ABS_B102_3in_kitchen_000 | 1.3333 | FT | GROWTH_LENGTH | DOCUMENT_DERIVED
TO-101 | PLM-B102-NEW-SEG-0006 | ABS_GROWTH_NEW_ABS_B102_3in_laundry_000 | 1.1511 | FT | GROWTH_LENGTH | DOCUMENT_DERIVED
TO-102 | PLM-B102-NEW-SEG-0007 | ABS_GROWTH_NEW_ABS_B102_4in_MAIN_000 | 18.5313 | FT | GROWTH_LENGTH | DOCUMENT_DERIVED
TO-102 | PLM-B102-NEW-SEG-0008 | ABS_GROWTH_NEW_ABS_B102_4in_MAIN_001 | 9.1619 | FT | GROWTH_LENGTH | DOCUMENT_DERIVED
TO-102 | PLM-B102-NEW-SEG-0009 | ABS_GROWTH_NEW_ABS_B102_4in_MAIN_002 | 5.4175 | FT | GROWTH_LENGTH | DOCUMENT_DERIVED
TO-102 | PLM-B102-NEW-SEG-0010 | ABS_GROWTH_NEW_ABS_B102_4in_MAIN_003 | 8.4311 | FT | GROWTH_LENGTH | DOCUMENT_DERIVED
TO-102 | PLM-B102-NEW-SEG-0011 | ABS_GROWTH_NEW_ABS_B102_4in_MAIN_004 | 6.8924 | FT | GROWTH_LENGTH | DOCUMENT_DERIVED
TO-103 | PLM-B102-NEW-SEG-0012 | ABS_GROWTH_NEW_ABS_B102_6in_LATERAL_18IN_LIMIT_000 | 1.5003 | FT | GROWTH_LENGTH | DOCUMENT_DERIVED
TO-104 | PLM-B102-NEW-PIPE-0001 | NEW_ABS_B102_2in_lav_n | 7.2655 | FT | CURVE_CENTERLINE_PHASE2 | DOCUMENT_DERIVED
TO-104 | PLM-B102-NEW-PIPE-0002 | NEW_ABS_B102_2in_lav_s | 6.4937 | FT | CURVE_CENTERLINE_PHASE2 | DOCUMENT_DERIVED
TO-105 | PLM-B102-NEW-PIPE-0003 | NEW_ABS_B102_3in_bath_n | 4.7565 | FT | CURVE_CENTERLINE_PHASE2 | DOCUMENT_DERIVED
TO-105 | PLM-B102-NEW-PIPE-0004 | NEW_ABS_B102_3in_bath_s | 5.1278 | FT | CURVE_CENTERLINE_PHASE2 | DOCUMENT_DERIVED
TO-105 | PLM-B102-NEW-PIPE-0005 | NEW_ABS_B102_3in_kitchen | 1.3333 | FT | CURVE_CENTERLINE_PHASE2 | DOCUMENT_DERIVED
TO-105 | PLM-B102-NEW-PIPE-0006 | NEW_ABS_B102_3in_laundry | 1.1511 | FT | CURVE_CENTERLINE_PHASE2 | DOCUMENT_DERIVED
TO-106 | PLM-B102-NEW-PIPE-0007 | NEW_ABS_B102_4in_MAIN | 48.4342 | FT | CURVE_CENTERLINE_PHASE2 | DOCUMENT_DERIVED
TO-107 | PLM-B102-NEW-PIPE-0008 | NEW_ABS_B102_6in_LATERAL_18IN_LIMIT | 1.5003 | FT | CURVE_CENTERLINE_PHASE2 | DOCUMENT_DERIVED
TO-108 | PLM-B102-NEW-TRW-0001 | TracerWire_B102 | 1.5003 | FT | CURVE_CENTERLINE_PHASE2 | DOCUMENT_DERIVED
TO-109 | PLM-B103-NEW-FIT-0007 | PTRAP_B103_laundry | 1.2893 | FT | CURVE_CENTERLINE_PHASE2 | DOCUMENT_DERIVED
TO-109 | PLM-B103-NEW-FIT-0008 | PTRAP_B103_lav_n | 1.2893 | FT | CURVE_CENTERLINE_PHASE2 | DOCUMENT_DERIVED
TO-109 | PLM-B103-NEW-FIT-0009 | PTRAP_B103_lav_s | 1.2893 | FT | CURVE_CENTERLINE_PHASE2 | DOCUMENT_DERIVED
TO-110 | PLM-B103-NEW-SEG-0014 | ABS_GROWTH_PTRAP_B103_laundry_000 | 0.5 | FT | GROWTH_LENGTH | DOCUMENT_DERIVED
TO-110 | PLM-B103-NEW-SEG-0015 | ABS_GROWTH_PTRAP_B103_laundry_001 | 0.3727 | FT | GROWTH_LENGTH | DOCUMENT_DERIVED
TO-110 | PLM-B103-NEW-SEG-0016 | ABS_GROWTH_PTRAP_B103_laundry_002 | 0.4167 | FT | GROWTH_LENGTH | DOCUMENT_DERIVED
TO-110 | PLM-B103-NEW-SEG-0017 | ABS_GROWTH_PTRAP_B103_lav_n_000 | 0.5 | FT | GROWTH_LENGTH | DOCUMENT_DERIVED
TO-110 | PLM-B103-NEW-SEG-0018 | ABS_GROWTH_PTRAP_B103_lav_n_001 | 0.3727 | FT | GROWTH_LENGTH | DOCUMENT_DERIVED
TO-110 | PLM-B103-NEW-SEG-0019 | ABS_GROWTH_PTRAP_B103_lav_n_002 | 0.4167 | FT | GROWTH_LENGTH | DOCUMENT_DERIVED
TO-110 | PLM-B103-NEW-SEG-0020 | ABS_GROWTH_PTRAP_B103_lav_s_000 | 0.5 | FT | GROWTH_LENGTH | DOCUMENT_DERIVED
TO-110 | PLM-B103-NEW-SEG-0021 | ABS_GROWTH_PTRAP_B103_lav_s_001 | 0.3727 | FT | GROWTH_LENGTH | DOCUMENT_DERIVED
TO-110 | PLM-B103-NEW-SEG-0022 | ABS_GROWTH_PTRAP_B103_lav_s_002 | 0.4167 | FT | GROWTH_LENGTH | DOCUMENT_DERIVED
TO-110 | PLM-B103-NEW-SEG-0023 | ABS_GROWTH_TracerWire_B103_000 | 1.5003 | FT | GROWTH_LENGTH | DOCUMENT_DERIVED
TO-111 | PLM-B103-NEW-SEG-0001 | ABS_GROWTH_NEW_ABS_B103_2in_lav_n_000 | 6.5059 | FT | GROWTH_LENGTH | DOCUMENT_DERIVED
TO-111 | PLM-B103-NEW-SEG-0002 | ABS_GROWTH_NEW_ABS_B103_2in_lav_s_000 | 9.131 | FT | GROWTH_LENGTH | DOCUMENT_DERIVED
TO-112 | PLM-B103-NEW-SEG-0003 | ABS_GROWTH_NEW_ABS_B103_3in_bath_n_000 | 5.7986 | FT | GROWTH_LENGTH | DOCUMENT_DERIVED
TO-112 | PLM-B103-NEW-SEG-0004 | ABS_GROWTH_NEW_ABS_B103_3in_bath_s_000 | 7.7541 | FT | GROWTH_LENGTH | DOCUMENT_DERIVED
TO-112 | PLM-B103-NEW-SEG-0005 | ABS_GROWTH_NEW_ABS_B103_3in_laundry_000 | 0.337 | FT | GROWTH_LENGTH | DOCUMENT_DERIVED
TO-113 | PLM-B103-NEW-SEG-0006 | ABS_GROWTH_NEW_ABS_B103_4in_MAIN_000 | 14.1463 | FT | GROWTH_LENGTH | DOCUMENT_DERIVED
TO-113 | PLM-B103-NEW-SEG-0007 | ABS_GROWTH_NEW_ABS_B103_4in_MAIN_001 | 5.1578 | FT | GROWTH_LENGTH | DOCUMENT_DERIVED
TO-113 | PLM-B103-NEW-SEG-0008 | ABS_GROWTH_NEW_ABS_B103_4in_MAIN_002 | 7.4716 | FT | GROWTH_LENGTH | DOCUMENT_DERIVED
TO-113 | PLM-B103-NEW-SEG-0009 | ABS_GROWTH_NEW_ABS_B103_4in_MAIN_003 | 4.8144 | FT | GROWTH_LENGTH | DOCUMENT_DERIVED
TO-113 | PLM-B103-NEW-SEG-0010 | ABS_GROWTH_NEW_ABS_B103_4in_RAISED_FLOOR_000 | 16.5617 | FT | GROWTH_LENGTH | DOCUMENT_DERIVED
TO-113 | PLM-B103-NEW-SEG-0011 | ABS_GROWTH_NEW_ABS_B103_4in_RAISED_FLOOR_001 | 12.0383 | FT | GROWTH_LENGTH | DOCUMENT_DERIVED
TO-113 | PLM-B103-NEW-SEG-0012 | ABS_GROWTH_NEW_ABS_B103_4in_RAISED_FLOOR_002 | 2.0833 | FT | GROWTH_LENGTH | DOCUMENT_DERIVED
TO-114 | PLM-B103-NEW-SEG-0013 | ABS_GROWTH_NEW_ABS_B103_6in_LATERAL_18IN_LIMIT_000 | 1.5003 | FT | GROWTH_LENGTH | DOCUMENT_DERIVED
TO-115 | PLM-B103-NEW-PIPE-0001 | NEW_ABS_B103_2in_lav_n | 6.5059 | FT | CURVE_CENTERLINE_PHASE2 | DOCUMENT_DERIVED
TO-115 | PLM-B103-NEW-PIPE-0002 | NEW_ABS_B103_2in_lav_s | 9.131 | FT | CURVE_CENTERLINE_PHASE2 | DOCUMENT_DERIVED
TO-116 | PLM-B103-NEW-PIPE-0003 | NEW_ABS_B103_3in_bath_n | 5.7986 | FT | CURVE_CENTERLINE_PHASE2 | DOCUMENT_DERIVED
TO-116 | PLM-B103-NEW-PIPE-0004 | NEW_ABS_B103_3in_bath_s | 7.7541 | FT | CURVE_CENTERLINE_PHASE2 | DOCUMENT_DERIVED
TO-116 | PLM-B103-NEW-PIPE-0005 | NEW_ABS_B103_3in_laundry | 0.337 | FT | CURVE_CENTERLINE_PHASE2 | DOCUMENT_DERIVED
TO-117 | PLM-B103-NEW-PIPE-0006 | NEW_ABS_B103_4in_MAIN | 31.5901 | FT | CURVE_CENTERLINE_PHASE2 | DOCUMENT_DERIVED
TO-117 | PLM-B103-NEW-PIPE-0007 | NEW_ABS_B103_4in_RAISED_FLOOR | 30.6833 | FT | CURVE_CENTERLINE_PHASE2 | FIELD_VERIFY_REQUIRED
TO-118 | PLM-B103-NEW-PIPE-0008 | NEW_ABS_B103_6in_LATERAL_18IN_LIMIT | 1.5003 | FT | CURVE_CENTERLINE_PHASE2 | DOCUMENT_DERIVED
TO-119 | PLM-B103-NEW-SLEEVE-0001 | SLEEVE_B103_SOG_Penetration_001 | 1 | EA | MODELED_COUNT | FIELD_VERIFY_REQUIRED
TO-120 | PLM-B103-NEW-TRW-0001 | TracerWire_B103 | 1.5003 | FT | CURVE_CENTERLINE_PHASE2 | DOCUMENT_DERIVED
TO-121 | PLM-B104-NEW-FIT-0007 | PTRAP_B104_laundry | 1.2893 | FT | CURVE_CENTERLINE_PHASE2 | DOCUMENT_DERIVED
TO-121 | PLM-B104-NEW-FIT-0008 | PTRAP_B104_lav_n | 1.2893 | FT | CURVE_CENTERLINE_PHASE2 | DOCUMENT_DERIVED
TO-121 | PLM-B104-NEW-FIT-0009 | PTRAP_B104_lav_s | 1.2893 | FT | CURVE_CENTERLINE_PHASE2 | DOCUMENT_DERIVED
TO-122 | PLM-B104-NEW-SEG-0012 | ABS_GROWTH_PTRAP_B104_laundry_000 | 0.5 | FT | GROWTH_LENGTH | DOCUMENT_DERIVED
TO-122 | PLM-B104-NEW-SEG-0013 | ABS_GROWTH_PTRAP_B104_laundry_001 | 0.3727 | FT | GROWTH_LENGTH | DOCUMENT_DERIVED
TO-122 | PLM-B104-NEW-SEG-0014 | ABS_GROWTH_PTRAP_B104_laundry_002 | 0.4167 | FT | GROWTH_LENGTH | DOCUMENT_DERIVED
TO-122 | PLM-B104-NEW-SEG-0015 | ABS_GROWTH_PTRAP_B104_lav_n_000 | 0.5 | FT | GROWTH_LENGTH | DOCUMENT_DERIVED
TO-122 | PLM-B104-NEW-SEG-0016 | ABS_GROWTH_PTRAP_B104_lav_n_001 | 0.3727 | FT | GROWTH_LENGTH | DOCUMENT_DERIVED
TO-122 | PLM-B104-NEW-SEG-0017 | ABS_GROWTH_PTRAP_B104_lav_n_002 | 0.4167 | FT | GROWTH_LENGTH | DOCUMENT_DERIVED
TO-122 | PLM-B104-NEW-SEG-0018 | ABS_GROWTH_PTRAP_B104_lav_s_000 | 0.5 | FT | GROWTH_LENGTH | DOCUMENT_DERIVED
TO-122 | PLM-B104-NEW-SEG-0019 | ABS_GROWTH_PTRAP_B104_lav_s_001 | 0.3727 | FT | GROWTH_LENGTH | DOCUMENT_DERIVED
TO-122 | PLM-B104-NEW-SEG-0020 | ABS_GROWTH_PTRAP_B104_lav_s_002 | 0.4167 | FT | GROWTH_LENGTH | DOCUMENT_DERIVED
TO-122 | PLM-B104-NEW-SEG-0021 | ABS_GROWTH_TracerWire_B104_000 | 1.5003 | FT | GROWTH_LENGTH | DOCUMENT_DERIVED
TO-123 | PLM-B104-NEW-SEG-0001 | ABS_GROWTH_NEW_ABS_B104_2in_lav_n_000 | 5.1846 | FT | GROWTH_LENGTH | DOCUMENT_DERIVED
TO-123 | PLM-B104-NEW-SEG-0002 | ABS_GROWTH_NEW_ABS_B104_2in_lav_s_000 | 3.6141 | FT | GROWTH_LENGTH | DOCUMENT_DERIVED
TO-124 | PLM-B104-NEW-SEG-0003 | ABS_GROWTH_NEW_ABS_B104_3in_bath_n_000 | 3.4793 | FT | GROWTH_LENGTH | DOCUMENT_DERIVED
TO-124 | PLM-B104-NEW-SEG-0004 | ABS_GROWTH_NEW_ABS_B104_3in_bath_s_000 | 2.2787 | FT | GROWTH_LENGTH | DOCUMENT_DERIVED
TO-124 | PLM-B104-NEW-SEG-0005 | ABS_GROWTH_NEW_ABS_B104_3in_laundry_000 | 10.1314 | FT | GROWTH_LENGTH | DOCUMENT_DERIVED
TO-125 | PLM-B104-NEW-SEG-0006 | ABS_GROWTH_NEW_ABS_B104_4in_MAIN_000 | 15.7872 | FT | GROWTH_LENGTH | DOCUMENT_DERIVED
TO-125 | PLM-B104-NEW-SEG-0007 | ABS_GROWTH_NEW_ABS_B104_4in_MAIN_001 | 10.4806 | FT | GROWTH_LENGTH | DOCUMENT_DERIVED
TO-125 | PLM-B104-NEW-SEG-0008 | ABS_GROWTH_NEW_ABS_B104_4in_MAIN_002 | 4.9594 | FT | GROWTH_LENGTH | DOCUMENT_DERIVED
TO-125 | PLM-B104-NEW-SEG-0009 | ABS_GROWTH_NEW_ABS_B104_4in_MAIN_003 | 7.4716 | FT | GROWTH_LENGTH | DOCUMENT_DERIVED
TO-125 | PLM-B104-NEW-SEG-0010 | ABS_GROWTH_NEW_ABS_B104_4in_MAIN_004 | 4.8144 | FT | GROWTH_LENGTH | DOCUMENT_DERIVED
TO-126 | PLM-B104-NEW-SEG-0011 | ABS_GROWTH_NEW_ABS_B104_6in_LATERAL_18IN_LIMIT_000 | 1.5003 | FT | GROWTH_LENGTH | DOCUMENT_DERIVED
TO-127 | PLM-B104-NEW-PIPE-0001 | NEW_ABS_B104_2in_lav_n | 5.1846 | FT | CURVE_CENTERLINE_PHASE2 | DOCUMENT_DERIVED
TO-127 | PLM-B104-NEW-PIPE-0002 | NEW_ABS_B104_2in_lav_s | 3.6141 | FT | CURVE_CENTERLINE_PHASE2 | DOCUMENT_DERIVED
TO-128 | PLM-B104-NEW-PIPE-0003 | NEW_ABS_B104_3in_bath_n | 3.4793 | FT | CURVE_CENTERLINE_PHASE2 | DOCUMENT_DERIVED
TO-128 | PLM-B104-NEW-PIPE-0004 | NEW_ABS_B104_3in_bath_s | 2.2787 | FT | CURVE_CENTERLINE_PHASE2 | DOCUMENT_DERIVED
TO-128 | PLM-B104-NEW-PIPE-0005 | NEW_ABS_B104_3in_laundry | 10.1314 | FT | CURVE_CENTERLINE_PHASE2 | DOCUMENT_DERIVED
TO-129 | PLM-B104-NEW-PIPE-0006 | NEW_ABS_B104_4in_MAIN | 43.5132 | FT | CURVE_CENTERLINE_PHASE2 | DOCUMENT_DERIVED
TO-130 | PLM-B104-NEW-PIPE-0007 | NEW_ABS_B104_6in_LATERAL_18IN_LIMIT | 1.5003 | FT | CURVE_CENTERLINE_PHASE2 | DOCUMENT_DERIVED
TO-131 | PLM-B104-NEW-TRW-0001 | TracerWire_B104 | 1.5003 | FT | CURVE_CENTERLINE_PHASE2 | DOCUMENT_DERIVED
TO-132 | PLM-B101-NEW-CO-0001 | B101_BaseOfStack_Cleanout_1 | 1 | EA | COUNT | DOCUMENT_DERIVED
TO-132 | PLM-B101-NEW-CO-0002 | B101_BaseOfStack_Cleanout_2 | 1 | EA | COUNT | DOCUMENT_DERIVED
TO-132 | PLM-B101-NEW-CO-0003 | B101_BaseOfStack_Cleanout_3 | 1 | EA | COUNT | DOCUMENT_DERIVED
TO-132 | PLM-B101-NEW-CO-0004 | B101_Cleanout_12x12_Pad | 1 | EA | COUNT | DOCUMENT_DERIVED
TO-133 | PLM-B101-NEW-CO-0005 | B101_Zurn_Z1450_6in_Cleanout | 1 | EA | COUNT | DOCUMENT_DERIVED
TO-134 | PLM-B101-NEW-FIT-0005 | B101_TestPlug | 1 | EA | COUNT | DOCUMENT_DERIVED
TO-134 | PLM-B101-NEW-FIT-0006 | B101_WP2_WaterTest | 1 | EA | COUNT | DOCUMENT_DERIVED
TO-135 | PLM-B101-NEW-FIT-0003 | B101_StackTieIn_2_3in | 1 | EA | COUNT | DOCUMENT_DERIVED
TO-135 | PLM-B101-NEW-FIT-0004 | B101_StackTieIn_3_3in | 1 | EA | COUNT | DOCUMENT_DERIVED
TO-136 | PLM-B101-NEW-FIT-0002 | B101_StackTieIn_1_4in | 1 | EA | COUNT | DOCUMENT_DERIVED
TO-137 | PLM-B101-NEW-FIT-0001 | B101_6in_TransitionCoupling | 1 | EA | COUNT | DOCUMENT_DERIVED
TO-138 | PLM-B102-NEW-CO-0001 | B102_BaseOfStack_Cleanout_1 | 1 | EA | COUNT | DOCUMENT_DERIVED
TO-138 | PLM-B102-NEW-CO-0002 | B102_BaseOfStack_Cleanout_2 | 1 | EA | COUNT | DOCUMENT_DERIVED
TO-138 | PLM-B102-NEW-CO-0003 | B102_BaseOfStack_Cleanout_3 | 1 | EA | COUNT | DOCUMENT_DERIVED
TO-138 | PLM-B102-NEW-CO-0004 | B102_Cleanout_12x12_Pad | 1 | EA | COUNT | DOCUMENT_DERIVED
TO-139 | PLM-B102-NEW-CO-0005 | B102_Zurn_Z1450_6in_Cleanout | 1 | EA | COUNT | DOCUMENT_DERIVED
TO-140 | PLM-B102-NEW-FIT-0005 | B102_TestPlug | 1 | EA | COUNT | DOCUMENT_DERIVED
TO-140 | PLM-B102-NEW-FIT-0006 | B102_WP2_WaterTest | 1 | EA | COUNT | DOCUMENT_DERIVED
TO-141 | PLM-B102-NEW-FIT-0003 | B102_StackTieIn_2_3in | 1 | EA | COUNT | DOCUMENT_DERIVED
TO-141 | PLM-B102-NEW-FIT-0004 | B102_StackTieIn_3_3in | 1 | EA | COUNT | DOCUMENT_DERIVED
TO-142 | PLM-B102-NEW-FIT-0002 | B102_StackTieIn_1_4in | 1 | EA | COUNT | DOCUMENT_DERIVED
TO-143 | PLM-B102-NEW-FIT-0001 | B102_6in_TransitionCoupling | 1 | EA | COUNT | DOCUMENT_DERIVED
TO-144 | PLM-B103-NEW-CO-0001 | B103_BaseOfStack_Cleanout_1 | 1 | EA | COUNT | DOCUMENT_DERIVED
TO-144 | PLM-B103-NEW-CO-0002 | B103_BaseOfStack_Cleanout_2 | 1 | EA | COUNT | DOCUMENT_DERIVED
TO-144 | PLM-B103-NEW-CO-0003 | B103_BaseOfStack_Cleanout_3 | 1 | EA | COUNT | DOCUMENT_DERIVED
TO-144 | PLM-B103-NEW-CO-0004 | B103_Cleanout_12x12_Pad | 1 | EA | COUNT | DOCUMENT_DERIVED
TO-145 | PLM-B103-NEW-CO-0005 | B103_Zurn_Z1450_6in_Cleanout | 1 | EA | COUNT | DOCUMENT_DERIVED
TO-146 | PLM-B103-NEW-FIT-0005 | B103_TestPlug | 1 | EA | COUNT | DOCUMENT_DERIVED
TO-146 | PLM-B103-NEW-FIT-0006 | B103_WP2_WaterTest | 1 | EA | COUNT | DOCUMENT_DERIVED
TO-147 | PLM-B103-NEW-FIT-0003 | B103_StackTieIn_2_3in | 1 | EA | COUNT | DOCUMENT_DERIVED
TO-147 | PLM-B103-NEW-FIT-0004 | B103_StackTieIn_3_3in | 1 | EA | COUNT | DOCUMENT_DERIVED
TO-148 | PLM-B103-NEW-FIT-0002 | B103_StackTieIn_1_4in | 1 | EA | COUNT | DOCUMENT_DERIVED
TO-149 | PLM-B103-NEW-FIT-0001 | B103_6in_TransitionCoupling | 1 | EA | COUNT | DOCUMENT_DERIVED
TO-150 | PLM-B104-NEW-CO-0001 | B104_BaseOfStack_Cleanout_1 | 1 | EA | COUNT | DOCUMENT_DERIVED
TO-150 | PLM-B104-NEW-CO-0002 | B104_BaseOfStack_Cleanout_2 | 1 | EA | COUNT | DOCUMENT_DERIVED
TO-150 | PLM-B104-NEW-CO-0003 | B104_BaseOfStack_Cleanout_3 | 1 | EA | COUNT | DOCUMENT_DERIVED
TO-150 | PLM-B104-NEW-CO-0004 | B104_Cleanout_12x12_Pad | 1 | EA | COUNT | DOCUMENT_DERIVED
TO-151 | PLM-B104-NEW-CO-0005 | B104_Zurn_Z1450_6in_Cleanout | 1 | EA | COUNT | DOCUMENT_DERIVED
TO-152 | PLM-B104-NEW-FIT-0005 | B104_TestPlug | 1 | EA | COUNT | DOCUMENT_DERIVED
TO-152 | PLM-B104-NEW-FIT-0006 | B104_WP2_WaterTest | 1 | EA | COUNT | DOCUMENT_DERIVED
TO-153 | PLM-B104-NEW-FIT-0003 | B104_StackTieIn_2_3in | 1 | EA | COUNT | DOCUMENT_DERIVED
TO-153 | PLM-B104-NEW-FIT-0004 | B104_StackTieIn_3_3in | 1 | EA | COUNT | DOCUMENT_DERIVED
TO-154 | PLM-B104-NEW-FIT-0002 | B104_StackTieIn_1_4in | 1 | EA | COUNT | DOCUMENT_DERIVED
TO-155 | PLM-B104-NEW-FIT-0001 | B104_6in_TransitionCoupling | 1 | EA | COUNT | DOCUMENT_DERIVED
TO-156 | PLM-B101-REI-FIX-0001 | B101_BT_ALT2_NEW | 1 | EA | COUNT | DOCUMENT_DERIVED
TO-156 | PLM-B101-REI-FIX-0002 | B101_BT_EXISTING | 1 | EA | COUNT | DOCUMENT_DERIVED
TO-156 | PLM-B101-REI-FIX-0003 | B101_KS1 | 1 | EA | COUNT | DOCUMENT_DERIVED
TO-156 | PLM-B101-REI-FIX-0004 | B101_LAV_N | 1 | EA | COUNT | DOCUMENT_DERIVED
TO-156 | PLM-B101-REI-FIX-0005 | B101_LAV_S | 1 | EA | COUNT | DOCUMENT_DERIVED
TO-156 | PLM-B101-REI-FIX-0006 | B101_SH_N_GLASS | 1 | EA | COUNT | DOCUMENT_DERIVED
TO-156 | PLM-B101-REI-FIX-0007 | B101_SH_N_PAN | 1 | EA | COUNT | DOCUMENT_DERIVED
TO-156 | PLM-B101-REI-FIX-0008 | B101_WB1 | 1 | EA | COUNT | DOCUMENT_DERIVED
TO-156 | PLM-B101-REI-FIX-0009 | B101_WC1_N_BOWL | 1 | EA | COUNT | DOCUMENT_DERIVED
TO-156 | PLM-B101-REI-FIX-0010 | B101_WC1_S_BOWL | 1 | EA | COUNT | DOCUMENT_DERIVED
TO-156 | PLM-B101-REI-FIX-0011 | B101_WC_ALT1_Floor_N_BOWL | 1 | EA | COUNT | DOCUMENT_DERIVED
TO-156 | PLM-B101-REI-FIX-0012 | B101_WC_ALT1_Floor_N_TANK | 1 | EA | COUNT | DOCUMENT_DERIVED
TO-156 | PLM-B101-REI-FIX-0013 | B101_WC_ALT1_Floor_S_BOWL | 1 | EA | COUNT | DOCUMENT_DERIVED
TO-156 | PLM-B101-REI-FIX-0014 | B101_WC_ALT1_Floor_S_TANK | 1 | EA | COUNT | DOCUMENT_DERIVED
TO-156 | PLM-B101-REI-FIX-0015 | B101_WH1 | 1 | EA | COUNT | DOCUMENT_DERIVED
TO-157 | PLM-B102-REI-FIX-0001 | B102_BT_ALT2_NEW | 1 | EA | COUNT | DOCUMENT_DERIVED
TO-157 | PLM-B102-REI-FIX-0002 | B102_BT_EXISTING | 1 | EA | COUNT | DOCUMENT_DERIVED
TO-157 | PLM-B102-REI-FIX-0003 | B102_KS1 | 1 | EA | COUNT | DOCUMENT_DERIVED
TO-157 | PLM-B102-REI-FIX-0004 | B102_LAV_N | 1 | EA | COUNT | DOCUMENT_DERIVED
TO-157 | PLM-B102-REI-FIX-0005 | B102_LAV_S | 1 | EA | COUNT | DOCUMENT_DERIVED
TO-157 | PLM-B102-REI-FIX-0006 | B102_SH_N_GLASS | 1 | EA | COUNT | DOCUMENT_DERIVED
TO-157 | PLM-B102-REI-FIX-0007 | B102_SH_N_PAN | 1 | EA | COUNT | DOCUMENT_DERIVED
TO-157 | PLM-B102-REI-FIX-0008 | B102_WB1 | 1 | EA | COUNT | DOCUMENT_DERIVED
TO-157 | PLM-B102-REI-FIX-0009 | B102_WC1_N_BOWL | 1 | EA | COUNT | DOCUMENT_DERIVED
TO-157 | PLM-B102-REI-FIX-0010 | B102_WC1_S_BOWL | 1 | EA | COUNT | DOCUMENT_DERIVED
TO-157 | PLM-B102-REI-FIX-0011 | B102_WC_ALT1_Floor_N_BOWL | 1 | EA | COUNT | DOCUMENT_DERIVED
TO-157 | PLM-B102-REI-FIX-0012 | B102_WC_ALT1_Floor_N_TANK | 1 | EA | COUNT | DOCUMENT_DERIVED
TO-157 | PLM-B102-REI-FIX-0013 | B102_WC_ALT1_Floor_S_BOWL | 1 | EA | COUNT | DOCUMENT_DERIVED
TO-157 | PLM-B102-REI-FIX-0014 | B102_WC_ALT1_Floor_S_TANK | 1 | EA | COUNT | DOCUMENT_DERIVED
TO-157 | PLM-B102-REI-FIX-0015 | B102_WH1 | 1 | EA | COUNT | DOCUMENT_DERIVED
TO-158 | PLM-B103-REI-FIX-0001 | B103_BT_ALT2_NEW | 1 | EA | COUNT | DOCUMENT_DERIVED
TO-158 | PLM-B103-REI-FIX-0002 | B103_BT_EXISTING | 1 | EA | COUNT | DOCUMENT_DERIVED
TO-158 | PLM-B103-REI-FIX-0003 | B103_KS1 | 1 | EA | COUNT | DOCUMENT_DERIVED
TO-158 | PLM-B103-REI-FIX-0004 | B103_LAV_N | 1 | EA | COUNT | DOCUMENT_DERIVED
TO-158 | PLM-B103-REI-FIX-0005 | B103_LAV_S | 1 | EA | COUNT | DOCUMENT_DERIVED
TO-158 | PLM-B103-REI-FIX-0006 | B103_SH_N_GLASS | 1 | EA | COUNT | DOCUMENT_DERIVED
TO-158 | PLM-B103-REI-FIX-0007 | B103_SH_N_PAN | 1 | EA | COUNT | DOCUMENT_DERIVED
TO-158 | PLM-B103-REI-FIX-0008 | B103_WB1 | 1 | EA | COUNT | DOCUMENT_DERIVED
TO-158 | PLM-B103-REI-FIX-0009 | B103_WC1_N_BOWL | 1 | EA | COUNT | DOCUMENT_DERIVED
TO-158 | PLM-B103-REI-FIX-0010 | B103_WC1_S_BOWL | 1 | EA | COUNT | DOCUMENT_DERIVED
TO-158 | PLM-B103-REI-FIX-0011 | B103_WC_ALT1_Floor_N_BOWL | 1 | EA | COUNT | DOCUMENT_DERIVED
TO-158 | PLM-B103-REI-FIX-0012 | B103_WC_ALT1_Floor_N_TANK | 1 | EA | COUNT | DOCUMENT_DERIVED
TO-158 | PLM-B103-REI-FIX-0013 | B103_WC_ALT1_Floor_S_BOWL | 1 | EA | COUNT | DOCUMENT_DERIVED
TO-158 | PLM-B103-REI-FIX-0014 | B103_WC_ALT1_Floor_S_TANK | 1 | EA | COUNT | DOCUMENT_DERIVED
TO-158 | PLM-B103-REI-FIX-0015 | B103_WH1 | 1 | EA | COUNT | DOCUMENT_DERIVED
TO-159 | PLM-B104-REI-FIX-0001 | B104_BT_ALT2_NEW | 1 | EA | COUNT | DOCUMENT_DERIVED
TO-159 | PLM-B104-REI-FIX-0002 | B104_BT_EXISTING | 1 | EA | COUNT | DOCUMENT_DERIVED
TO-159 | PLM-B104-REI-FIX-0003 | B104_KS1 | 1 | EA | COUNT | DOCUMENT_DERIVED
TO-159 | PLM-B104-REI-FIX-0004 | B104_LAV_N | 1 | EA | COUNT | DOCUMENT_DERIVED
TO-159 | PLM-B104-REI-FIX-0005 | B104_LAV_S | 1 | EA | COUNT | DOCUMENT_DERIVED
TO-159 | PLM-B104-REI-FIX-0006 | B104_SH_N_GLASS | 1 | EA | COUNT | DOCUMENT_DERIVED
TO-159 | PLM-B104-REI-FIX-0007 | B104_SH_N_PAN | 1 | EA | COUNT | DOCUMENT_DERIVED
TO-159 | PLM-B104-REI-FIX-0008 | B104_WB1 | 1 | EA | COUNT | DOCUMENT_DERIVED
TO-159 | PLM-B104-REI-FIX-0009 | B104_WC1_N_BOWL | 1 | EA | COUNT | DOCUMENT_DERIVED
TO-159 | PLM-B104-REI-FIX-0010 | B104_WC1_S_BOWL | 1 | EA | COUNT | DOCUMENT_DERIVED
TO-159 | PLM-B104-REI-FIX-0011 | B104_WC_ALT1_Floor_N_BOWL | 1 | EA | COUNT | DOCUMENT_DERIVED
TO-159 | PLM-B104-REI-FIX-0012 | B104_WC_ALT1_Floor_N_TANK | 1 | EA | COUNT | DOCUMENT_DERIVED
TO-159 | PLM-B104-REI-FIX-0013 | B104_WC_ALT1_Floor_S_BOWL | 1 | EA | COUNT | DOCUMENT_DERIVED
TO-159 | PLM-B104-REI-FIX-0014 | B104_WC_ALT1_Floor_S_TANK | 1 | EA | COUNT | DOCUMENT_DERIVED
TO-159 | PLM-B104-REI-FIX-0015 | B104_WH1 | 1 | EA | COUNT | DOCUMENT_DERIVED
TO-160 | PLM-B101-TST-TST-0008 | HYDRO_PTRAP_B101_laundry | 1.2893 | FT | CURVE_CENTERLINE_PHASE2 | DOCUMENT_DERIVED
TO-160 | PLM-B101-TST-TST-0009 | HYDRO_PTRAP_B101_lav_n | 1.2893 | FT | CURVE_CENTERLINE_PHASE2 | DOCUMENT_DERIVED
TO-160 | PLM-B101-TST-TST-0010 | HYDRO_PTRAP_B101_lav_s | 1.2893 | FT | CURVE_CENTERLINE_PHASE2 | DOCUMENT_DERIVED
TO-160 | PLM-B101-TST-TST-0011 | HYDRO_TracerWire_B101 | 1.5003 | FT | CURVE_CENTERLINE_PHASE2 | DOCUMENT_DERIVED
TO-161 | PLM-B101-TST-TST-0001 | HYDRO_NEW_ABS_B101_2in_lav_n | 11.9202 | FT | CURVE_CENTERLINE_PHASE2 | DOCUMENT_DERIVED
TO-161 | PLM-B101-TST-TST-0002 | HYDRO_NEW_ABS_B101_2in_lav_s | 3.4621 | FT | CURVE_CENTERLINE_PHASE2 | DOCUMENT_DERIVED
TO-162 | PLM-B101-TST-TST-0003 | HYDRO_NEW_ABS_B101_3in_bath_n | 5.09 | FT | CURVE_CENTERLINE_PHASE2 | DOCUMENT_DERIVED
TO-162 | PLM-B101-TST-TST-0004 | HYDRO_NEW_ABS_B101_3in_bath_s | 4.1614 | FT | CURVE_CENTERLINE_PHASE2 | DOCUMENT_DERIVED
TO-162 | PLM-B101-TST-TST-0005 | HYDRO_NEW_ABS_B101_3in_laundry | 1.0196 | FT | CURVE_CENTERLINE_PHASE2 | DOCUMENT_DERIVED
TO-163 | PLM-B101-TST-TST-0006 | HYDRO_NEW_ABS_B101_4in_MAIN | 45.4323 | FT | CURVE_CENTERLINE_PHASE2 | DOCUMENT_DERIVED
TO-164 | PLM-B101-TST-TST-0007 | HYDRO_NEW_ABS_B101_6in_LATERAL_18IN_LIMIT | 1.5003 | FT | CURVE_CENTERLINE_PHASE2 | DOCUMENT_DERIVED
TO-165 | PLM-B102-TST-TST-0009 | HYDRO_PTRAP_B102_kitchen | 1.2893 | FT | CURVE_CENTERLINE_PHASE2 | DOCUMENT_DERIVED
TO-165 | PLM-B102-TST-TST-0010 | HYDRO_PTRAP_B102_laundry | 1.2893 | FT | CURVE_CENTERLINE_PHASE2 | DOCUMENT_DERIVED
TO-165 | PLM-B102-TST-TST-0011 | HYDRO_PTRAP_B102_lav_n | 1.2893 | FT | CURVE_CENTERLINE_PHASE2 | DOCUMENT_DERIVED
TO-165 | PLM-B102-TST-TST-0012 | HYDRO_PTRAP_B102_lav_s | 1.2893 | FT | CURVE_CENTERLINE_PHASE2 | DOCUMENT_DERIVED
TO-165 | PLM-B102-TST-TST-0013 | HYDRO_TracerWire_B102 | 1.5003 | FT | CURVE_CENTERLINE_PHASE2 | DOCUMENT_DERIVED
TO-166 | PLM-B102-TST-TST-0001 | HYDRO_NEW_ABS_B102_2in_lav_n | 7.2655 | FT | CURVE_CENTERLINE_PHASE2 | DOCUMENT_DERIVED
TO-166 | PLM-B102-TST-TST-0002 | HYDRO_NEW_ABS_B102_2in_lav_s | 6.4937 | FT | CURVE_CENTERLINE_PHASE2 | DOCUMENT_DERIVED
TO-167 | PLM-B102-TST-TST-0003 | HYDRO_NEW_ABS_B102_3in_bath_n | 4.7565 | FT | CURVE_CENTERLINE_PHASE2 | DOCUMENT_DERIVED
TO-167 | PLM-B102-TST-TST-0004 | HYDRO_NEW_ABS_B102_3in_bath_s | 5.1278 | FT | CURVE_CENTERLINE_PHASE2 | DOCUMENT_DERIVED
TO-167 | PLM-B102-TST-TST-0005 | HYDRO_NEW_ABS_B102_3in_kitchen | 1.3333 | FT | CURVE_CENTERLINE_PHASE2 | DOCUMENT_DERIVED
TO-167 | PLM-B102-TST-TST-0006 | HYDRO_NEW_ABS_B102_3in_laundry | 1.1511 | FT | CURVE_CENTERLINE_PHASE2 | DOCUMENT_DERIVED
TO-168 | PLM-B102-TST-TST-0007 | HYDRO_NEW_ABS_B102_4in_MAIN | 48.4342 | FT | CURVE_CENTERLINE_PHASE2 | DOCUMENT_DERIVED
TO-169 | PLM-B102-TST-TST-0008 | HYDRO_NEW_ABS_B102_6in_LATERAL_18IN_LIMIT | 1.5003 | FT | CURVE_CENTERLINE_PHASE2 | DOCUMENT_DERIVED
TO-170 | PLM-B103-TST-TST-0009 | HYDRO_PTRAP_B103_laundry | 1.2893 | FT | CURVE_CENTERLINE_PHASE2 | DOCUMENT_DERIVED
TO-170 | PLM-B103-TST-TST-0010 | HYDRO_PTRAP_B103_lav_n | 1.2893 | FT | CURVE_CENTERLINE_PHASE2 | DOCUMENT_DERIVED
TO-170 | PLM-B103-TST-TST-0011 | HYDRO_PTRAP_B103_lav_s | 1.2893 | FT | CURVE_CENTERLINE_PHASE2 | DOCUMENT_DERIVED
TO-170 | PLM-B103-TST-TST-0012 | HYDRO_TracerWire_B103 | 1.5003 | FT | CURVE_CENTERLINE_PHASE2 | DOCUMENT_DERIVED
TO-171 | PLM-B103-TST-TST-0001 | HYDRO_NEW_ABS_B103_2in_lav_n | 6.5059 | FT | CURVE_CENTERLINE_PHASE2 | DOCUMENT_DERIVED
TO-171 | PLM-B103-TST-TST-0002 | HYDRO_NEW_ABS_B103_2in_lav_s | 9.131 | FT | CURVE_CENTERLINE_PHASE2 | DOCUMENT_DERIVED
TO-172 | PLM-B103-TST-TST-0003 | HYDRO_NEW_ABS_B103_3in_bath_n | 5.7986 | FT | CURVE_CENTERLINE_PHASE2 | DOCUMENT_DERIVED
TO-172 | PLM-B103-TST-TST-0004 | HYDRO_NEW_ABS_B103_3in_bath_s | 7.7541 | FT | CURVE_CENTERLINE_PHASE2 | DOCUMENT_DERIVED
TO-172 | PLM-B103-TST-TST-0005 | HYDRO_NEW_ABS_B103_3in_laundry | 0.337 | FT | CURVE_CENTERLINE_PHASE2 | DOCUMENT_DERIVED
TO-173 | PLM-B103-TST-TST-0006 | HYDRO_NEW_ABS_B103_4in_MAIN | 31.5901 | FT | CURVE_CENTERLINE_PHASE2 | DOCUMENT_DERIVED
TO-173 | PLM-B103-TST-TST-0007 | HYDRO_NEW_ABS_B103_4in_RAISED_FLOOR | 30.6833 | FT | CURVE_CENTERLINE_PHASE2 | FIELD_VERIFY_REQUIRED
TO-174 | PLM-B103-TST-TST-0008 | HYDRO_NEW_ABS_B103_6in_LATERAL_18IN_LIMIT | 1.5003 | FT | CURVE_CENTERLINE_PHASE2 | DOCUMENT_DERIVED
TO-175 | PLM-B104-TST-TST-0008 | HYDRO_PTRAP_B104_laundry | 1.2893 | FT | CURVE_CENTERLINE_PHASE2 | DOCUMENT_DERIVED
TO-175 | PLM-B104-TST-TST-0009 | HYDRO_PTRAP_B104_lav_n | 1.2893 | FT | CURVE_CENTERLINE_PHASE2 | DOCUMENT_DERIVED
TO-175 | PLM-B104-TST-TST-0010 | HYDRO_PTRAP_B104_lav_s | 1.2893 | FT | CURVE_CENTERLINE_PHASE2 | DOCUMENT_DERIVED
TO-175 | PLM-B104-TST-TST-0011 | HYDRO_TracerWire_B104 | 1.5003 | FT | CURVE_CENTERLINE_PHASE2 | DOCUMENT_DERIVED
TO-176 | PLM-B104-TST-TST-0001 | HYDRO_NEW_ABS_B104_2in_lav_n | 5.1846 | FT | CURVE_CENTERLINE_PHASE2 | DOCUMENT_DERIVED
TO-176 | PLM-B104-TST-TST-0002 | HYDRO_NEW_ABS_B104_2in_lav_s | 3.6141 | FT | CURVE_CENTERLINE_PHASE2 | DOCUMENT_DERIVED
TO-177 | PLM-B104-TST-TST-0003 | HYDRO_NEW_ABS_B104_3in_bath_n | 3.4793 | FT | CURVE_CENTERLINE_PHASE2 | DOCUMENT_DERIVED
TO-177 | PLM-B104-TST-TST-0004 | HYDRO_NEW_ABS_B104_3in_bath_s | 2.2787 | FT | CURVE_CENTERLINE_PHASE2 | DOCUMENT_DERIVED
TO-177 | PLM-B104-TST-TST-0005 | HYDRO_NEW_ABS_B104_3in_laundry | 10.1314 | FT | CURVE_CENTERLINE_PHASE2 | DOCUMENT_DERIVED
TO-178 | PLM-B104-TST-TST-0006 | HYDRO_NEW_ABS_B104_4in_MAIN | 43.5132 | FT | CURVE_CENTERLINE_PHASE2 | DOCUMENT_DERIVED
TO-179 | PLM-B104-TST-TST-0007 | HYDRO_NEW_ABS_B104_6in_LATERAL_18IN_LIMIT | 1.5003 | FT | CURVE_CENTERLINE_PHASE2 | DOCUMENT_DERIVED
TO-180 | HVAC-B102-PRT-UTL-0001 | B102_220V_Radiant_Coil | 882 | FT | CURVE_CENTERLINE_PHASE2 | DOCUMENT_DERIVED
TO-181 | HVAC-B104-PRT-UTL-0001 | B104_220V_Radiant_Coil | 672 | FT | CURVE_CENTERLINE_PHASE2 | DOCUMENT_DERIVED
TO-182 | EAR-SITE-EXG-SOIL-0001 | Subgrade_Soil_Mass | 79991.922 | CF | FINAL_STATE_PRISM_VOLUME | DOCUMENT_DERIVED
TO-183 | EAR-B101-NEW-BED-0001 | Bedding_B101_001 | 63.7279 | CF | FINAL_STATE_PRISM_VOLUME | DOCUMENT_DERIVED
TO-183 | EAR-B101-NEW-BED-0002 | Bedding_B101_002 | 7.3822 | CF | FINAL_STATE_PRISM_VOLUME | DOCUMENT_DERIVED
TO-183 | EAR-B101-NEW-BED-0003 | Bedding_B101_003 | 3.1733 | CF | FINAL_STATE_PRISM_VOLUME | DOCUMENT_DERIVED
TO-183 | EAR-B101-NEW-BED-0004 | Bedding_B101_004 | 4.7156 | CF | FINAL_STATE_PRISM_VOLUME | DOCUMENT_DERIVED
TO-183 | EAR-B101-NEW-BED-0005 | Bedding_B101_005 | 3.2089 | CF | FINAL_STATE_PRISM_VOLUME | DOCUMENT_DERIVED
TO-183 | EAR-B101-NEW-BED-0006 | Bedding_B101_006 | 3.9892 | CF | FINAL_STATE_PRISM_VOLUME | DOCUMENT_DERIVED
TO-183 | EAR-B101-NEW-BED-0007 | Bedding_B101_007 | 3.3007 | CF | FINAL_STATE_PRISM_VOLUME | DOCUMENT_DERIVED
TO-183 | EAR-B101-NEW-BED-0008 | Bedding_B101_008 | 0.8959 | CF | FINAL_STATE_PRISM_VOLUME | DOCUMENT_DERIVED
TO-183 | EAR-B101-NEW-BED-0009 | Bedding_B101_009 | 1.71 | CF | FINAL_STATE_PRISM_VOLUME | DOCUMENT_DERIVED
TO-183 | EAR-B101-NEW-BED-0010 | Bedding_B101_010 | 5.7261 | CF | FINAL_STATE_PRISM_VOLUME | DOCUMENT_DERIVED
TO-183 | EAR-B101-NEW-BED-0011 | Bedding_B101_011 | 4.0991 | CF | FINAL_STATE_PRISM_VOLUME | DOCUMENT_DERIVED
TO-183 | EAR-B101-NEW-BED-0012 | PipeZone_B101_001 | 262.8776 | CF | FINAL_STATE_PRISM_VOLUME | DOCUMENT_DERIVED
TO-183 | EAR-B101-NEW-BED-0013 | PipeZone_B101_002 | 30.4517 | CF | FINAL_STATE_PRISM_VOLUME | DOCUMENT_DERIVED
TO-183 | EAR-B101-NEW-BED-0014 | PipeZone_B101_003 | 13.09 | CF | FINAL_STATE_PRISM_VOLUME | DOCUMENT_DERIVED
TO-183 | EAR-B101-NEW-BED-0015 | PipeZone_B101_004 | 19.4517 | CF | FINAL_STATE_PRISM_VOLUME | DOCUMENT_DERIVED
TO-183 | EAR-B101-NEW-BED-0016 | PipeZone_B101_005 | 13.2367 | CF | FINAL_STATE_PRISM_VOLUME | DOCUMENT_DERIVED
TO-183 | EAR-B101-NEW-BED-0017 | PipeZone_B101_006 | 15.4582 | CF | FINAL_STATE_PRISM_VOLUME | DOCUMENT_DERIVED
TO-183 | EAR-B101-NEW-BED-0018 | PipeZone_B101_007 | 12.7901 | CF | FINAL_STATE_PRISM_VOLUME | DOCUMENT_DERIVED
TO-183 | EAR-B101-NEW-BED-0019 | PipeZone_B101_008 | 3.4714 | CF | FINAL_STATE_PRISM_VOLUME | DOCUMENT_DERIVED
TO-183 | EAR-B101-NEW-BED-0020 | PipeZone_B101_009 | 6.1453 | CF | FINAL_STATE_PRISM_VOLUME | DOCUMENT_DERIVED
TO-183 | EAR-B101-NEW-BED-0021 | PipeZone_B101_010 | 20.578 | CF | FINAL_STATE_PRISM_VOLUME | DOCUMENT_DERIVED
TO-183 | EAR-B101-NEW-BED-0022 | PipeZone_B101_011 | 14.731 | CF | FINAL_STATE_PRISM_VOLUME | DOCUMENT_DERIVED
TO-184 | EAR-B102-NEW-BED-0001 | Bedding_B102_012 | 69.5234 | CF | FINAL_STATE_PRISM_VOLUME | DOCUMENT_DERIVED
TO-184 | EAR-B102-NEW-BED-0002 | Bedding_B102_013 | 12.8408 | CF | FINAL_STATE_PRISM_VOLUME | DOCUMENT_DERIVED
TO-184 | EAR-B102-NEW-BED-0003 | Bedding_B102_014 | 5.2589 | CF | FINAL_STATE_PRISM_VOLUME | DOCUMENT_DERIVED
TO-184 | EAR-B102-NEW-BED-0004 | Bedding_B102_015 | 8.0197 | CF | FINAL_STATE_PRISM_VOLUME | DOCUMENT_DERIVED
TO-184 | EAR-B102-NEW-BED-0005 | Bedding_B102_016 | 13.1506 | CF | FINAL_STATE_PRISM_VOLUME | DOCUMENT_DERIVED
TO-184 | EAR-B102-NEW-BED-0006 | Bedding_B102_017 | 4.3858 | CF | FINAL_STATE_PRISM_VOLUME | DOCUMENT_DERIVED
TO-184 | EAR-B102-NEW-BED-0007 | Bedding_B102_018 | 5.3624 | CF | FINAL_STATE_PRISM_VOLUME | DOCUMENT_DERIVED
TO-184 | EAR-B102-NEW-BED-0008 | Bedding_B102_019 | 0.9539 | CF | FINAL_STATE_PRISM_VOLUME | DOCUMENT_DERIVED
TO-184 | EAR-B102-NEW-BED-0009 | Bedding_B102_020 | 1.3021 | CF | FINAL_STATE_PRISM_VOLUME | DOCUMENT_DERIVED
TO-184 | EAR-B102-NEW-BED-0010 | Bedding_B102_021 | 11.7216 | CF | FINAL_STATE_PRISM_VOLUME | DOCUMENT_DERIVED
TO-184 | EAR-B102-NEW-BED-0011 | Bedding_B102_022 | 8.6404 | CF | FINAL_STATE_PRISM_VOLUME | DOCUMENT_DERIVED
TO-184 | EAR-B102-NEW-BED-0012 | PipeZone_B102_012 | 286.7839 | CF | FINAL_STATE_PRISM_VOLUME | DOCUMENT_DERIVED
TO-184 | EAR-B102-NEW-BED-0013 | PipeZone_B102_013 | 52.9684 | CF | FINAL_STATE_PRISM_VOLUME | DOCUMENT_DERIVED
TO-184 | EAR-B102-NEW-BED-0014 | PipeZone_B102_014 | 21.6931 | CF | FINAL_STATE_PRISM_VOLUME | DOCUMENT_DERIVED
TO-184 | EAR-B102-NEW-BED-0015 | PipeZone_B102_015 | 33.0814 | CF | FINAL_STATE_PRISM_VOLUME | DOCUMENT_DERIVED
TO-184 | EAR-B102-NEW-BED-0016 | PipeZone_B102_016 | 54.246 | CF | FINAL_STATE_PRISM_VOLUME | DOCUMENT_DERIVED
TO-184 | EAR-B102-NEW-BED-0017 | PipeZone_B102_017 | 16.9948 | CF | FINAL_STATE_PRISM_VOLUME | DOCUMENT_DERIVED
TO-184 | EAR-B102-NEW-BED-0018 | PipeZone_B102_018 | 20.7794 | CF | FINAL_STATE_PRISM_VOLUME | DOCUMENT_DERIVED
TO-184 | EAR-B102-NEW-BED-0019 | PipeZone_B102_019 | 3.6963 | CF | FINAL_STATE_PRISM_VOLUME | DOCUMENT_DERIVED
TO-184 | EAR-B102-NEW-BED-0020 | PipeZone_B102_020 | 5.0456 | CF | FINAL_STATE_PRISM_VOLUME | DOCUMENT_DERIVED
TO-184 | EAR-B102-NEW-BED-0021 | PipeZone_B102_021 | 42.1245 | CF | FINAL_STATE_PRISM_VOLUME | DOCUMENT_DERIVED
TO-184 | EAR-B102-NEW-BED-0022 | PipeZone_B102_022 | 31.0513 | CF | FINAL_STATE_PRISM_VOLUME | DOCUMENT_DERIVED
TO-185 | EAR-B103-NEW-BED-0001 | Bedding_B103_023 | 43.4291 | CF | FINAL_STATE_PRISM_VOLUME | DOCUMENT_DERIVED
TO-185 | EAR-B103-NEW-BED-0002 | Bedding_B103_024 | 3.4378 | CF | FINAL_STATE_PRISM_VOLUME | DOCUMENT_DERIVED
TO-185 | EAR-B103-NEW-BED-0003 | Bedding_B103_025 | 4.98 | CF | FINAL_STATE_PRISM_VOLUME | DOCUMENT_DERIVED
TO-185 | EAR-B103-NEW-BED-0004 | Bedding_B103_026 | 3.2089 | CF | FINAL_STATE_PRISM_VOLUME | DOCUMENT_DERIVED
TO-185 | EAR-B103-NEW-BED-0005 | Bedding_B103_027 | 3.7146 | CF | FINAL_STATE_PRISM_VOLUME | DOCUMENT_DERIVED
TO-185 | EAR-B103-NEW-BED-0006 | Bedding_B103_028 | 5.9918 | CF | FINAL_STATE_PRISM_VOLUME | DOCUMENT_DERIVED
TO-185 | EAR-B103-NEW-BED-0007 | Bedding_B103_029 | 0.5395 | CF | FINAL_STATE_PRISM_VOLUME | DOCUMENT_DERIVED
TO-185 | EAR-B103-NEW-BED-0008 | Bedding_B103_030 | 10.3495 | CF | FINAL_STATE_PRISM_VOLUME | DOCUMENT_DERIVED
TO-185 | EAR-B103-NEW-BED-0009 | Bedding_B103_031 | 11.7452 | CF | FINAL_STATE_PRISM_VOLUME | DOCUMENT_DERIVED
TO-185 | EAR-B103-NEW-BED-0010 | PipeZone_B103_023 | 179.145 | CF | FINAL_STATE_PRISM_VOLUME | DOCUMENT_DERIVED
TO-185 | EAR-B103-NEW-BED-0011 | PipeZone_B103_024 | 14.1808 | CF | FINAL_STATE_PRISM_VOLUME | DOCUMENT_DERIVED
TO-185 | EAR-B103-NEW-BED-0012 | PipeZone_B103_025 | 20.5425 | CF | FINAL_STATE_PRISM_VOLUME | DOCUMENT_DERIVED
TO-185 | EAR-B103-NEW-BED-0013 | PipeZone_B103_026 | 13.2367 | CF | FINAL_STATE_PRISM_VOLUME | DOCUMENT_DERIVED
TO-185 | EAR-B103-NEW-BED-0014 | PipeZone_B103_027 | 14.3941 | CF | FINAL_STATE_PRISM_VOLUME | DOCUMENT_DERIVED
TO-185 | EAR-B103-NEW-BED-0015 | PipeZone_B103_028 | 23.2184 | CF | FINAL_STATE_PRISM_VOLUME | DOCUMENT_DERIVED
TO-185 | EAR-B103-NEW-BED-0016 | PipeZone_B103_029 | 2.0906 | CF | FINAL_STATE_PRISM_VOLUME | DOCUMENT_DERIVED
TO-185 | EAR-B103-NEW-BED-0017 | PipeZone_B103_030 | 37.1934 | CF | FINAL_STATE_PRISM_VOLUME | DOCUMENT_DERIVED
TO-185 | EAR-B103-NEW-BED-0018 | PipeZone_B103_031 | 42.2093 | CF | FINAL_STATE_PRISM_VOLUME | DOCUMENT_DERIVED
TO-186 | EAR-B104-NEW-BED-0001 | Bedding_B104_032 | 52.5408 | CF | FINAL_STATE_PRISM_VOLUME | DOCUMENT_DERIVED
TO-186 | EAR-B104-NEW-BED-0002 | Bedding_B104_033 | 6.9856 | CF | FINAL_STATE_PRISM_VOLUME | DOCUMENT_DERIVED
TO-186 | EAR-B104-NEW-BED-0003 | Bedding_B104_034 | 3.3056 | CF | FINAL_STATE_PRISM_VOLUME | DOCUMENT_DERIVED
TO-186 | EAR-B104-NEW-BED-0004 | Bedding_B104_035 | 4.98 | CF | FINAL_STATE_PRISM_VOLUME | DOCUMENT_DERIVED
TO-186 | EAR-B104-NEW-BED-0005 | Bedding_B104_036 | 3.2089 | CF | FINAL_STATE_PRISM_VOLUME | DOCUMENT_DERIVED
TO-186 | EAR-B104-NEW-BED-0006 | Bedding_B104_037 | 2.2812 | CF | FINAL_STATE_PRISM_VOLUME | DOCUMENT_DERIVED
TO-186 | EAR-B104-NEW-BED-0007 | Bedding_B104_038 | 1.7644 | CF | FINAL_STATE_PRISM_VOLUME | DOCUMENT_DERIVED
TO-186 | EAR-B104-NEW-BED-0008 | Bedding_B104_039 | 5.0646 | CF | FINAL_STATE_PRISM_VOLUME | DOCUMENT_DERIVED
TO-186 | EAR-B104-NEW-BED-0009 | Bedding_B104_040 | 7.4148 | CF | FINAL_STATE_PRISM_VOLUME | DOCUMENT_DERIVED
TO-186 | EAR-B104-NEW-BED-0010 | Bedding_B104_041 | 3.9981 | CF | FINAL_STATE_PRISM_VOLUME | DOCUMENT_DERIVED
TO-186 | EAR-B104-NEW-BED-0011 | PipeZone_B104_032 | 216.7306 | CF | FINAL_STATE_PRISM_VOLUME | DOCUMENT_DERIVED
TO-186 | EAR-B104-NEW-BED-0012 | PipeZone_B104_033 | 28.8154 | CF | FINAL_STATE_PRISM_VOLUME | DOCUMENT_DERIVED
TO-186 | EAR-B104-NEW-BED-0013 | PipeZone_B104_034 | 13.6354 | CF | FINAL_STATE_PRISM_VOLUME | DOCUMENT_DERIVED
TO-186 | EAR-B104-NEW-BED-0014 | PipeZone_B104_035 | 20.5425 | CF | FINAL_STATE_PRISM_VOLUME | DOCUMENT_DERIVED
TO-186 | EAR-B104-NEW-BED-0015 | PipeZone_B104_036 | 13.2367 | CF | FINAL_STATE_PRISM_VOLUME | DOCUMENT_DERIVED
TO-186 | EAR-B104-NEW-BED-0016 | PipeZone_B104_037 | 8.8395 | CF | FINAL_STATE_PRISM_VOLUME | DOCUMENT_DERIVED
TO-186 | EAR-B104-NEW-BED-0017 | PipeZone_B104_038 | 6.8369 | CF | FINAL_STATE_PRISM_VOLUME | DOCUMENT_DERIVED
TO-186 | EAR-B104-NEW-BED-0018 | PipeZone_B104_039 | 19.6252 | CF | FINAL_STATE_PRISM_VOLUME | DOCUMENT_DERIVED
TO-186 | EAR-B104-NEW-BED-0019 | PipeZone_B104_040 | 26.6468 | CF | FINAL_STATE_PRISM_VOLUME | DOCUMENT_DERIVED
TO-186 | EAR-B104-NEW-BED-0020 | PipeZone_B104_041 | 14.3683 | CF | FINAL_STATE_PRISM_VOLUME | DOCUMENT_DERIVED
TO-187 | EAR-B101-NEW-BF-0001 | GeneralBackfill_B101_001 | 224.7556 | CF | FINAL_STATE_PRISM_VOLUME | DOCUMENT_DERIVED
TO-187 | EAR-B101-NEW-BF-0002 | GeneralBackfill_B101_002 | 32.674 | CF | FINAL_STATE_PRISM_VOLUME | DOCUMENT_DERIVED
TO-187 | EAR-B101-NEW-BF-0003 | GeneralBackfill_B101_003 | 15.6155 | CF | FINAL_STATE_PRISM_VOLUME | DOCUMENT_DERIVED
TO-187 | EAR-B101-NEW-BF-0004 | GeneralBackfill_B101_004 | 24.9482 | CF | FINAL_STATE_PRISM_VOLUME | DOCUMENT_DERIVED
TO-187 | EAR-B101-NEW-BF-0005 | GeneralBackfill_B101_005 | 18.169 | CF | FINAL_STATE_PRISM_VOLUME | DOCUMENT_DERIVED
TO-187 | EAR-B101-NEW-BF-0006 | GeneralBackfill_B101_006 | 20.0879 | CF | FINAL_STATE_PRISM_VOLUME | DOCUMENT_DERIVED
TO-187 | EAR-B101-NEW-BF-0007 | GeneralBackfill_B101_007 | 15.7345 | CF | FINAL_STATE_PRISM_VOLUME | DOCUMENT_DERIVED
TO-187 | EAR-B101-NEW-BF-0008 | GeneralBackfill_B101_008 | 3.7385 | CF | FINAL_STATE_PRISM_VOLUME | DOCUMENT_DERIVED
TO-187 | EAR-B101-NEW-BF-0009 | GeneralBackfill_B101_009 | 8.7882 | CF | FINAL_STATE_PRISM_VOLUME | DOCUMENT_DERIVED
TO-187 | EAR-B101-NEW-BF-0010 | GeneralBackfill_B101_010 | 31.5605 | CF | FINAL_STATE_PRISM_VOLUME | DOCUMENT_DERIVED
TO-187 | EAR-B101-NEW-BF-0011 | GeneralBackfill_B101_011 | 20.2064 | CF | FINAL_STATE_PRISM_VOLUME | DOCUMENT_DERIVED
TO-188 | EAR-B102-NEW-BF-0001 | GeneralBackfill_B102_012 | 233.9461 | CF | FINAL_STATE_PRISM_VOLUME | DOCUMENT_DERIVED
TO-188 | EAR-B102-NEW-BF-0002 | GeneralBackfill_B102_013 | 54.3196 | CF | FINAL_STATE_PRISM_VOLUME | DOCUMENT_DERIVED
TO-188 | EAR-B102-NEW-BF-0003 | GeneralBackfill_B102_014 | 24.6419 | CF | FINAL_STATE_PRISM_VOLUME | DOCUMENT_DERIVED
TO-188 | EAR-B102-NEW-BF-0004 | GeneralBackfill_B102_015 | 41.0482 | CF | FINAL_STATE_PRISM_VOLUME | DOCUMENT_DERIVED
TO-188 | EAR-B102-NEW-BF-0005 | GeneralBackfill_B102_016 | 73.6058 | CF | FINAL_STATE_PRISM_VOLUME | DOCUMENT_DERIVED
TO-188 | EAR-B102-NEW-BF-0006 | GeneralBackfill_B102_017 | 21.1893 | CF | FINAL_STATE_PRISM_VOLUME | DOCUMENT_DERIVED
TO-188 | EAR-B102-NEW-BF-0007 | GeneralBackfill_B102_018 | 24.0304 | CF | FINAL_STATE_PRISM_VOLUME | DOCUMENT_DERIVED
TO-188 | EAR-B102-NEW-BF-0008 | GeneralBackfill_B102_019 | 3.847 | CF | FINAL_STATE_PRISM_VOLUME | DOCUMENT_DERIVED
TO-188 | EAR-B102-NEW-BF-0009 | GeneralBackfill_B102_020 | 3.7362 | CF | FINAL_STATE_PRISM_VOLUME | DOCUMENT_DERIVED
TO-188 | EAR-B102-NEW-BF-0010 | GeneralBackfill_B102_021 | 63.5363 | CF | FINAL_STATE_PRISM_VOLUME | DOCUMENT_DERIVED
TO-188 | EAR-B102-NEW-BF-0011 | GeneralBackfill_B102_022 | 39.5661 | CF | FINAL_STATE_PRISM_VOLUME | DOCUMENT_DERIVED
TO-189 | EAR-B103-NEW-BF-0001 | GeneralBackfill_B103_023 | 185.8993 | CF | FINAL_STATE_PRISM_VOLUME | DOCUMENT_DERIVED
TO-189 | EAR-B103-NEW-BF-0002 | GeneralBackfill_B103_024 | 16.7889 | CF | FINAL_STATE_PRISM_VOLUME | DOCUMENT_DERIVED
TO-189 | EAR-B103-NEW-BF-0003 | GeneralBackfill_B103_025 | 26.2856 | CF | FINAL_STATE_PRISM_VOLUME | DOCUMENT_DERIVED
TO-189 | EAR-B103-NEW-BF-0004 | GeneralBackfill_B103_026 | 18.169 | CF | FINAL_STATE_PRISM_VOLUME | DOCUMENT_DERIVED
TO-189 | EAR-B103-NEW-BF-0005 | GeneralBackfill_B103_027 | 18.5308 | CF | FINAL_STATE_PRISM_VOLUME | DOCUMENT_DERIVED
TO-189 | EAR-B103-NEW-BF-0006 | GeneralBackfill_B103_028 | 27.5939 | CF | FINAL_STATE_PRISM_VOLUME | DOCUMENT_DERIVED
TO-189 | EAR-B103-NEW-BF-0007 | GeneralBackfill_B103_029 | 2.1327 | CF | FINAL_STATE_PRISM_VOLUME | DOCUMENT_DERIVED
TO-189 | EAR-B103-NEW-BF-0008 | GeneralBackfill_B103_030 | 57.6882 | CF | FINAL_STATE_PRISM_VOLUME | DOCUMENT_DERIVED
TO-189 | EAR-B103-NEW-BF-0009 | GeneralBackfill_B103_031 | 55.2358 | CF | FINAL_STATE_PRISM_VOLUME | DOCUMENT_DERIVED
TO-190 | EAR-B104-NEW-BF-0001 | GeneralBackfill_B104_032 | 188.4509 | CF | FINAL_STATE_PRISM_VOLUME | DOCUMENT_DERIVED
TO-190 | EAR-B104-NEW-BF-0002 | GeneralBackfill_B104_033 | 30.7885 | CF | FINAL_STATE_PRISM_VOLUME | DOCUMENT_DERIVED
TO-190 | EAR-B104-NEW-BF-0003 | GeneralBackfill_B104_034 | 16.1636 | CF | FINAL_STATE_PRISM_VOLUME | DOCUMENT_DERIVED
TO-190 | EAR-B104-NEW-BF-0004 | GeneralBackfill_B104_035 | 26.2856 | CF | FINAL_STATE_PRISM_VOLUME | DOCUMENT_DERIVED
TO-190 | EAR-B104-NEW-BF-0005 | GeneralBackfill_B104_036 | 18.169 | CF | FINAL_STATE_PRISM_VOLUME | DOCUMENT_DERIVED
TO-190 | EAR-B104-NEW-BF-0006 | GeneralBackfill_B104_037 | 11.5451 | CF | FINAL_STATE_PRISM_VOLUME | DOCUMENT_DERIVED
TO-190 | EAR-B104-NEW-BF-0007 | GeneralBackfill_B104_038 | 8.449 | CF | FINAL_STATE_PRISM_VOLUME | DOCUMENT_DERIVED
TO-190 | EAR-B104-NEW-BF-0008 | GeneralBackfill_B104_039 | 19.6934 | CF | FINAL_STATE_PRISM_VOLUME | DOCUMENT_DERIVED
TO-190 | EAR-B104-NEW-BF-0009 | GeneralBackfill_B104_040 | 41.6362 | CF | FINAL_STATE_PRISM_VOLUME | DOCUMENT_DERIVED
TO-190 | EAR-B104-NEW-BF-0010 | GeneralBackfill_B104_041 | 19.5413 | CF | FINAL_STATE_PRISM_VOLUME | DOCUMENT_DERIVED
TO-191 | CIV-B101-EXG-PIPE-0001 | EX_B101_6in_LATERAL_REMAIN | 18.504 | FT | CURVE_CENTERLINE_PHASE2 | DOCUMENT_DERIVED
TO-192 | CIV-B102-EXG-PIPE-0001 | EX_B102_6in_LATERAL_REMAIN | 18.504 | FT | CURVE_CENTERLINE_PHASE2 | DOCUMENT_DERIVED
TO-193 | CIV-B103-EXG-PIPE-0001 | EX_B103_6in_LATERAL_REMAIN | 18.504 | FT | CURVE_CENTERLINE_PHASE2 | DOCUMENT_DERIVED
TO-194 | CIV-B104-EXG-PIPE-0001 | EX_B104_6in_LATERAL_REMAIN | 18.504 | FT | CURVE_CENTERLINE_PHASE2 | DOCUMENT_DERIVED
TO-195 | CIV-SITE-EXG-PIPE-0001 | EX_Side_Sewer_Main_8in | 176.4583 | FT | CURVE_CENTERLINE_PHASE2 | DOCUMENT_DERIVED