## Summary
101 Meydenbauer Bldg B — under-slab waste re-pipe: slab-cut check against Allowance 7
Estimating aid derived from bid set P1.02 linework. Not a contract document. Blue = measured/assumed input; black = formula.
Allowance No. 7 (Bid Form, Addendum 1) | 700 | SF | concrete cut, excavate, backfill, vapor barrier, crystalline additive, patch
Case | Trench / pit basis | POC invert depth (ft) | Slab cut SF (measured) | vs Allowance 7 (SF) | Excavation bank CY (measured) | Spoil loose CY | Trench >= 4 ft deep (LF)
S1@2.5 | Detail 10/P5.1 typical: 2'-0" trench, no extra pits | 2.5 | 590.1 |  | 48.5 |  | 0
S2@2.5 | S1 + 3'x3' working pit at every fixture/stack connection | 2.5 | 686.1 |  | 55.7 |  | 0
S3@2.5 | S2 + 4'-0" wide where trench is 4'-0" deep or more | 2.5 | 686.1 |  | 55.7 |  | 0
S1@3.5 | Detail 10/P5.1 typical: 2'-0" trench, no extra pits | 3.5 | 590.1 |  | 71.6 |  | 0
S2@3.5 | S1 + 3'x3' working pit at every fixture/stack connection | 3.5 | 686.1 |  | 82.3 |  | 0
S3@3.5 | S2 + 4'-0" wide where trench is 4'-0" deep or more | 3.5 | 686.1 |  | 82.3 |  | 0
S1@4.5 | Detail 10/P5.1 typical: 2'-0" trench, no extra pits | 4.5 | 590.1 |  | 94.7 |  | 294.2
S2@4.5 | S1 + 3'x3' working pit at every fixture/stack connection | 4.5 | 686.1 |  | 109 |  | 294.2
S3@4.5 | S2 + 4'-0" wide where trench is 4'-0" deep or more | 4.5 | 991 |  | 157.8 |  | 294.2
Highlighted row = base case used for the 3D model (S2, POC invert 3.5 ft).

## By unit
Unit | Pipe LF total | 2" LF | 3" LF | 4" LF | Connections (fixture/stack ends) | Longest flow path (ft) | Fall at 1/4"/ft (ft) | S1@3.5 slab SF | S2@3.5 slab SF | S3@3.5 slab SF | S2@3.5 excavation CY | Min invert depth @3.5 (ft) | Ends
B-101 |  | 23.8 | 12.4 | 30 | 8 | 30 |  | 125.5 | 152.1 | 152.1 | 18.7 | 2.87 | {"WC": 2, "SHR": 2, "WB": 1, "LAV": 3}
B-102 |  | 37.7 | 0 | 47.5 | 7 | 29.1 |  | 152.3 | 174.4 | 174.4 | 20.9 | 2.89 | {"LAV": 2, "STACK-4": 1, "SHR": 2, "TUB": 1, "STACK-3": 1}
B-103 |  | 23.6 | 2 | 39.2 | 7 | 27.5 |  | 123.6 | 144.9 | 144.9 | 18.1 | 2.93 | {"SHR": 1, "STACK-4": 1, "STACK-3": 1, "LAV": 2, "TUB": 1, "WC": 1}
B-104 |  | 19.6 | 18.4 | 58.5 | 8 | 58.5 |  | 188.6 | 214.7 | 214.7 | 24.6 | 2.28 | {"WB": 1, "WC": 2, "TUB": 1, "LAV": 3, "STACK-4": 1}
Total

## Inputs
Input | Value | Unit | Status | Source / basis
Allowance 7 | 700 | SF | confirmed | Bid Form 00 41 13 Addendum 1, Allowance No. 7
Slope | 0.020833 | ft/ft | confirmed | P1.02 "1/4 SLOPE"; Construction Note 3
Bedding below pipe | 0.33333 | ft | confirmed | 2/P5.0 bedding detail, 4"
Trench width (typ.) | 2 | ft | confirmed | 10/P5.1 Trench Infill, 2'-0" TYP. (1'-3" MIN.)
Swell factor | 1.25 | - | assumed | bank to loose, typical for sandy/silty fill
Existing slab thickness | 0.33333 | ft | assumed | not documented; pour-back is thicker of existing or 5" (10/P5.1)
Working pit at each connection | 3 | ft square | assumed | fittings, drain bodies, carriers, stack-base cleanouts
Deep-trench width | 4 | ft | assumed | protective system/benching where trench >= 4 ft (verify WA DOSH, WAC 296-155 Part N)
Outside-footprint length at POC | 1.5 | ft | confirmed | SOR: replace from 18" outside the footprint inward
POC invert depth cases | 2.5, 3.5, 4.5 | ft below FF | assumed | SOR: average recorded depths 2-1/2 to 4-1/2 ft; actual inverts not documented (MATCH EX. I.E.)
Plan scale | 9 | pt/ft | provisional | measured 8.998 (grid A-M) / 9.009 (grid 1-6)

## Runs
ID | Unit | From (x,y ft) | To (x,y ft) | Length ft | Nominal in | OD in | OD status | Fixtures served | Status | Source
B-101-R000 | B-101 | [13.43, 13.52] | [16.09, 13.52] | 2.67 | 3 | 3.5 | assumed | 1 | provisional | P1.02 linework
B-101-R001 | B-101 | [14.76, 14.85] | [16.09, 13.52] | 1.89 | 2 | 2.375 | assumed | 1 | provisional | P1.02 linework
B-101-R002 | B-101 | [15.19, 11.97] | [16.79, 13.52] | 2.23 | 3 | 3.5 | assumed | 1 | provisional | P1.02 linework
B-101-R003 | B-101 | [15.51, 0.29] | [15.51, 3.49] | 3.2 | 2 | 2.375 | assumed | 1 | provisional | P1.02 linework
B-101-R004 | B-101 | [15.51, 3.49] | [16.15, 4.18] | 0.94 | 2 | 2.375 | assumed | 1 | provisional | P1.02 linework
B-101-R005 | B-101 | [16.09, 13.52] | [16.79, 13.52] | 0.69 | 3 | 3.5 | assumed | 2 | provisional | P1.02 linework
B-101-R006 | B-101 | [16.15, 4.18] | [19.13, 4.18] | 2.99 | 2 | 2.375 | assumed | 1 | provisional | P1.02 linework
B-101-R007 | B-101 | [16.79, 13.52] | [20.31, 13.57] | 3.52 | 3 | 3.5 | assumed | 3 | provisional | P1.02 linework
B-101-R008 | B-101 | [18.49, 0.29] | [18.49, 3.49] | 3.2 | 2 | 2.375 | assumed | 1 | provisional | P1.02 linework
B-101-R009 | B-101 | [18.49, 3.49] | [19.13, 4.18] | 0.94 | 2 | 2.375 | assumed | 1 | provisional | P1.02 linework
B-101-R010 | B-101 | [19.03, 10.8] | [22.65, 10.8] | 3.63 | 2 | 2.375 | assumed | 1 | provisional | P1.02 linework
B-101-R011 | B-101 | [19.13, 4.18] | [22.65, 4.18] | 3.52 | 2 | 2.375 | assumed | 2 | provisional | P1.02 linework
B-101-R012 | B-101 | [19.67, 14.21] | [19.67, 14.85] | 0.64 | 2 | 2.375 | assumed | 1 | provisional | P1.02 linework
B-101-R013 | B-101 | [19.67, 14.21] | [20.31, 13.57] | 0.91 | 2 | 2.375 | assumed | 1 | provisional | P1.02 linework
B-101-R014 | B-101 | [20.31, 13.57] | [22.65, 13.57] | 2.35 | 3 | 3.5 | assumed | 4 | provisional | P1.02 linework
B-101-R015 | B-101 | [22.65, 4.18] | [23.35, 3.49] | 0.98 | 2 | 2.375 | assumed | 2 | provisional | P1.02 linework
B-101-R016 | B-101 | [22.65, 10.8] | [23.35, 10.16] | 0.94 | 2 | 2.375 | assumed | 1 | provisional | P1.02 linework
B-101-R017 | B-101 | [22.65, 13.57] | [23.35, 12.88] | 0.98 | 3 | 3.5 | assumed | 4 | provisional | P1.02 linework
B-101-R018 | B-101 | [23.03, -2.11] | [23.35, -2.11] | 0.32 | 4 | 4.5 | confirmed | 8 | provisional | P1.02 linework
B-101-R019 | B-101 | [23.35, -2.11] | [23.35, -1.84] | 0.27 | 4 | 4.5 | confirmed | 8 | provisional | P1.02 linework
B-101-R020 | B-101 | [23.35, -1.84] | [23.35, -1.82] | 0.02 | 4 | 4.5 | confirmed | 8 | provisional | P1.02 linework
B-101-R021 | B-101 | [23.35, -1.82] | [23.35, -1.63] | 0.19 | 4 | 4.5 | confirmed | 8 | provisional | P1.02 linework
B-101-R022 | B-101 | [23.35, -1.63] | [23.61, -1.58] | 0.27 | 4 | 4.5 | confirmed | 8 | provisional | P1.02 linework
B-101-R023 | B-101 | [23.35, -1.36] | [23.35, -1.04] | 0.32 | 4 | 4.5 | confirmed | 8 | provisional | P1.02 linework
B-101-R024 | B-101 | [23.35, -1.36] | [23.61, -1.58] | 0.34 | 4 | 4.5 | confirmed | 8 | provisional | P1.02 linework
B-101-R025 | B-101 | [23.35, -1.04] | [23.35, -0.86] | 0.19 | 4 | 4.5 | confirmed | 8 | provisional | P1.02 linework
B-101-R026 | B-101 | [23.35, -0.86] | [23.35, 3.49] | 4.34 | 4 | 4.5 | confirmed | 8 | provisional | P1.02 linework
B-101-R027 | B-101 | [23.35, 3.49] | [23.35, 10.16] | 6.67 | 4 | 4.5 | confirmed | 6 | provisional | P1.02 linework
B-101-R028 | B-101 | [23.35, 10.16] | [23.35, 12.88] | 2.72 | 4 | 4.5 | confirmed | 5 | provisional | P1.02 linework
B-101-R029 | B-101 | [23.35, 12.88] | [23.35, 27.22] | 14.35 | 4 | 4.5 | confirmed | 1 | provisional | P1.02 linework
B-102-R000 | B-102 | [59.51, 11.6] | [60.89, 11.6] | 1.39 | 4 | 4.5 | confirmed | 1 | provisional | P1.02 linework
B-102-R001 | B-102 | [60.89, 11.6] | [60.89, 12.98] | 1.39 | 4 | 4.5 | confirmed | 1 | provisional | P1.02 linework
B-102-R002 | B-102 | [60.89, 12.98] | [61.05, 13.2] | 0.27 | 4 | 4.5 | confirmed | 1 | provisional | P1.02 linework
B-102-R003 | B-102 | [61.05, 13.2] | [64.15, 13.2] | 3.09 | 4 | 4.5 | confirmed | 1 | provisional | P1.02 linework
B-102-R004 | B-102 | [62.71, 4.45] | [62.71, 8.34] | 3.89 | 2 | 2.375 | assumed | 1 | provisional | P1.02 linework
B-102-R005 | B-102 | [62.71, 8.34] | [63.4, 8.98] | 0.94 | 2 | 2.375 | assumed | 1 | provisional | P1.02 linework
B-102-R006 | B-102 | [62.92, 14.8] | [64.15, 13.2] | 2.02 | 2 | 2.375 | assumed | 1 | provisional | P1.02 linework
B-102-R007 | B-102 | [63.4, 8.98] | [66.65, 8.98] | 3.25 | 2 | 2.375 | assumed | 1 | provisional | P1.02 linework
B-102-R008 | B-102 | [64.15, 13.2] | [65.59, 11.86] | 1.96 | 4 | 4.5 | confirmed | 2 | provisional | P1.02 linework
B-102-R009 | B-102 | [64.68, 13.2] | [65.85, 13.2] | 1.17 | 2 | 2.375 | assumed | 0 | provisional | P1.02 linework
B-102-R010 | B-102 | [65.37, 27.33] | [68.15, 27.33] | 2.77 | 4 | 4.5 | confirmed | 1 | provisional | P1.02 linework
B-102-R011 | B-102 | [65.59, 11.86] | [68.41, 11.86] | 2.83 | 4 | 4.5 | confirmed | 2 | provisional | P1.02 linework
B-102-R012 | B-102 | [65.85, 13.2] | [66.12, 13.2] | 0.27 | 2 | 2.375 | assumed | 0 | provisional | P1.02 linework
B-102-R013 | B-102 | [66.01, 4.45] | [66.01, 8.34] | 3.89 | 2 | 2.375 | assumed | 1 | provisional | P1.02 linework
B-102-R014 | B-102 | [66.01, 8.34] | [66.65, 8.98] | 0.91 | 2 | 2.375 | assumed | 1 | provisional | P1.02 linework
B-102-R015 | B-102 | [66.12, 13.2] | [66.12, 19.28] | 6.08 | 2 | 2.375 | assumed | 1 | provisional | P1.02 linework
B-102-R016 | B-102 | [66.12, 13.2] | [66.39, 13.2] | 0.27 | 2 | 2.375 | assumed | 1 | provisional | P1.02 linework
B-102-R017 | B-102 | [66.12, 13.2] | [66.76, 12.5] | 0.94 | 2 | 2.375 | assumed | 0 | provisional | P1.02 linework
B-102-R018 | B-102 | [66.28, 12.5] | [66.76, 12.5] | 0.48 | 2 | 2.375 | assumed | 1 | provisional | P1.02 linework
B-102-R019 | B-102 | [66.39, 13.2] | [70.33, 13.2] | 3.95 | 2 | 2.375 | assumed | 1 | provisional | P1.02 linework
B-102-R020 | B-102 | [66.65, 8.98] | [68.04, 8.98] | 1.39 | 2 | 2.375 | assumed | 2 | provisional | P1.02 linework
B-102-R021 | B-102 | [66.76, 12.5] | [69.11, 12.5] | 2.35 | 2 | 2.375 | assumed | 1 | provisional | P1.02 linework
B-102-R022 | B-102 | [68.04, 8.98] | [72.2, 13.2] | 5.92 | 2 | 2.375 | assumed | 2 | provisional | P1.02 linework
B-102-R023 | B-102 | [68.15, 27.33] | [75.08, 20.02] | 10.07 | 4 | 4.5 | confirmed | 1 | provisional | P1.02 linework
B-102-R024 | B-102 | [68.41, 11.86] | [69.11, 12.5] | 0.94 | 4 | 4.5 | confirmed | 2 | provisional | P1.02 linework
B-102-R025 | B-102 | [69.11, 12.5] | [69.69, 12.5] | 0.59 | 4 | 4.5 | confirmed | 3 | provisional | P1.02 linework
B-102-R026 | B-102 | [69.69, 12.5] | [70.33, 13.2] | 0.94 | 4 | 4.5 | confirmed | 3 | provisional | P1.02 linework
B-102-R027 | B-102 | [70.33, 13.2] | [72.2, 13.2] | 1.87 | 4 | 4.5 | confirmed | 4 | provisional | P1.02 linework
B-102-R028 | B-102 | [72.2, 13.2] | [74.39, 13.2] | 2.19 | 4 | 4.5 | confirmed | 6 | provisional | P1.02 linework
B-102-R029 | B-102 | [74.39, 13.2] | [75.08, 12.5] | 0.98 | 4 | 4.5 | confirmed | 6 | provisional | P1.02 linework
B-102-R030 | B-102 | [74.76, 4.45] | [75.08, 4.45] | 0.32 | 4 | 4.5 | confirmed | 7 | provisional | P1.02 linework
B-102-R031 | B-102 | [75.08, 4.45] | [75.08, 4.72] | 0.27 | 4 | 4.5 | confirmed | 7 | provisional | P1.02 linework
B-102-R032 | B-102 | [75.08, 4.72] | [75.08, 4.74] | 0.02 | 4 | 4.5 | confirmed | 7 | provisional | P1.02 linework
B-102-R033 | B-102 | [75.08, 4.74] | [75.08, 4.93] | 0.19 | 4 | 4.5 | confirmed | 7 | provisional | P1.02 linework
B-102-R034 | B-102 | [75.08, 4.93] | [75.35, 4.98] | 0.27 | 4 | 4.5 | confirmed | 7 | provisional | P1.02 linework
B-102-R035 | B-102 | [75.08, 5.25] | [75.08, 5.52] | 0.27 | 4 | 4.5 | confirmed | 7 | provisional | P1.02 linework
B-102-R036 | B-102 | [75.08, 5.25] | [75.35, 4.98] | 0.38 | 4 | 4.5 | confirmed | 7 | provisional | P1.02 linework
B-102-R037 | B-102 | [75.08, 5.52] | [75.08, 5.7] | 0.19 | 4 | 4.5 | confirmed | 7 | provisional | P1.02 linework
B-102-R038 | B-102 | [75.08, 5.7] | [75.08, 5.78] | 0.08 | 4 | 4.5 | confirmed | 7 | provisional | P1.02 linework
B-102-R039 | B-102 | [75.08, 5.78] | [75.08, 12.5] | 6.72 | 4 | 4.5 | confirmed | 7 | provisional | P1.02 linework
B-102-R040 | B-102 | [75.08, 12.5] | [75.08, 20.02] | 7.52 | 4 | 4.5 | confirmed | 1 | provisional | P1.02 linework
B-103-R000 | B-103 | [89.0, 4.98] | [89.27, 4.93] | 0.27 | 4 | 4.5 | confirmed | 7 | provisional | P1.02 linework
B-103-R001 | B-103 | [89.0, 4.98] | [89.27, 5.25] | 0.38 | 4 | 4.5 | confirmed | 7 | provisional | P1.02 linework
B-103-R002 | B-103 | [89.27, 4.45] | [89.27, 4.72] | 0.27 | 4 | 4.5 | confirmed | 7 | provisional | P1.02 linework
B-103-R003 | B-103 | [89.27, 4.45] | [89.59, 4.45] | 0.32 | 4 | 4.5 | confirmed | 7 | provisional | P1.02 linework
B-103-R004 | B-103 | [89.27, 4.72] | [89.27, 4.74] | 0.02 | 4 | 4.5 | confirmed | 7 | provisional | P1.02 linework
B-103-R005 | B-103 | [89.27, 4.74] | [89.27, 4.93] | 0.19 | 4 | 4.5 | confirmed | 7 | provisional | P1.02 linework
B-103-R006 | B-103 | [89.27, 5.25] | [89.27, 5.52] | 0.27 | 4 | 4.5 | confirmed | 7 | provisional | P1.02 linework
B-103-R007 | B-103 | [89.27, 5.52] | [89.27, 5.7] | 0.19 | 4 | 4.5 | confirmed | 7 | provisional | P1.02 linework
B-103-R008 | B-103 | [89.27, 5.7] | [89.27, 5.78] | 0.08 | 4 | 4.5 | confirmed | 7 | provisional | P1.02 linework
B-103-R009 | B-103 | [89.27, 5.78] | [89.27, 8.61] | 2.83 | 4 | 4.5 | confirmed | 7 | provisional | P1.02 linework
B-103-R010 | B-103 | [89.27, 8.61] | [89.27, 11.01] | 2.4 | 4 | 4.5 | confirmed | 5 | provisional | P1.02 linework
B-103-R011 | B-103 | [89.27, 8.61] | [89.91, 9.25] | 0.91 | 2 | 2.375 | assumed | 2 | provisional | P1.02 linework
B-103-R012 | B-103 | [89.27, 11.01] | [89.27, 13.73] | 2.72 | 4 | 4.5 | confirmed | 4 | provisional | P1.02 linework
B-103-R013 | B-103 | [89.27, 11.01] | [89.91, 11.7] | 0.94 | 2 | 2.375 | assumed | 1 | provisional | P1.02 linework
B-103-R014 | B-103 | [89.27, 13.73] | [89.27, 16.66] | 2.93 | 4 | 4.5 | confirmed | 1 | provisional | P1.02 linework
B-103-R015 | B-103 | [89.27, 13.73] | [89.91, 14.37] | 0.91 | 4 | 4.5 | confirmed | 3 | provisional | P1.02 linework
B-103-R016 | B-103 | [89.27, 16.66] | [99.13, 27.44] | 14.61 | 4 | 4.5 | confirmed | 1 | provisional | P1.02 linework
B-103-R017 | B-103 | [89.91, 9.25] | [94.44, 9.25] | 4.53 | 2 | 2.375 | assumed | 2 | provisional | P1.02 linework
B-103-R018 | B-103 | [89.91, 11.7] | [93.32, 11.7] | 3.41 | 2 | 2.375 | assumed | 1 | provisional | P1.02 linework
B-103-R019 | B-103 | [89.91, 14.37] | [93.91, 14.37] | 4 | 4 | 4.5 | confirmed | 3 | provisional | P1.02 linework
B-103-R020 | B-103 | [93.32, 11.7] | [93.96, 11.01] | 0.94 | 2 | 2.375 | assumed | 1 | provisional | P1.02 linework
B-103-R021 | B-103 | [93.91, 14.37] | [94.28, 14.0] | 0.53 | 2 | 2.375 | assumed | 1 | provisional | P1.02 linework
B-103-R022 | B-103 | [93.91, 14.37] | [97.69, 14.37] | 3.79 | 4 | 4.5 | confirmed | 2 | provisional | P1.02 linework
B-103-R023 | B-103 | [94.44, 9.25] | [95.08, 8.61] | 0.91 | 2 | 2.375 | assumed | 1 | provisional | P1.02 linework
B-103-R024 | B-103 | [94.44, 9.25] | [98.07, 9.25] | 3.63 | 2 | 2.375 | assumed | 1 | provisional | P1.02 linework
B-103-R025 | B-103 | [95.08, 5.2] | [95.08, 8.61] | 3.41 | 2 | 2.375 | assumed | 1 | provisional | P1.02 linework
B-103-R026 | B-103 | [97.69, 14.37] | [99.13, 12.93] | 2.04 | 3 | 3.5 | assumed | 1 | provisional | P1.02 linework
B-103-R027 | B-103 | [97.69, 14.37] | [100.73, 14.37] | 3.04 | 4 | 4.5 | confirmed | 1 | provisional | P1.02 linework
B-103-R028 | B-103 | [98.07, 9.25] | [98.76, 8.61] | 0.94 | 2 | 2.375 | assumed | 1 | provisional | P1.02 linework
B-103-R029 | B-103 | [98.76, 5.2] | [98.76, 8.61] | 3.41 | 2 | 2.375 | assumed | 1 | provisional | P1.02 linework
B-104-R000 | B-104 | [122.55, 40.4] | [131.35, 40.4] | 8.8 | 4 | 4.5 | confirmed | 1 | provisional | P1.02 linework
B-104-R001 | B-104 | [131.35, 40.4] | [137.96, 40.4] | 6.61 | 4 | 4.5 | confirmed | 1 | provisional | P1.02 linework
B-104-R002 | B-104 | [134.71, 26.69] | [134.71, 27.44] | 0.75 | 3 | 3.5 | assumed | 1 | provisional | P1.02 linework
B-104-R003 | B-104 | [134.71, 26.69] | [135.4, 26.05] | 0.94 | 3 | 3.5 | assumed | 1 | provisional | P1.02 linework
B-104-R004 | B-104 | [135.4, 26.05] | [137.96, 26.05] | 2.56 | 3 | 3.5 | assumed | 1 | provisional | P1.02 linework
B-104-R005 | B-104 | [137.96, 26.05] | [138.65, 25.36] | 0.98 | 3 | 3.5 | assumed | 1 | provisional | P1.02 linework
B-104-R006 | B-104 | [137.96, 40.4] | [138.65, 39.76] | 0.94 | 4 | 4.5 | confirmed | 1 | provisional | P1.02 linework
B-104-R007 | B-104 | [138.65, -2.11] | [138.65, -1.84] | 0.27 | 4 | 4.5 | confirmed | 8 | provisional | P1.02 linework
B-104-R008 | B-104 | [138.65, -2.11] | [138.97, -2.11] | 0.32 | 4 | 4.5 | confirmed | 8 | provisional | P1.02 linework
B-104-R009 | B-104 | [138.65, -1.84] | [138.65, -1.63] | 0.21 | 4 | 4.5 | confirmed | 8 | provisional | P1.02 linework
B-104-R010 | B-104 | [138.65, -1.63] | [138.65, -1.36] | 0.27 | 4 | 4.5 | confirmed | 8 | provisional | P1.02 linework
B-104-R011 | B-104 | [138.65, -1.36] | [138.65, -1.04] | 0.32 | 4 | 4.5 | confirmed | 8 | provisional | P1.02 linework
B-104-R012 | B-104 | [138.65, -1.04] | [138.65, -0.83] | 0.21 | 4 | 4.5 | confirmed | 8 | provisional | P1.02 linework
B-104-R013 | B-104 | [138.65, -0.83] | [138.65, 4.29] | 5.12 | 4 | 4.5 | confirmed | 8 | provisional | P1.02 linework
B-104-R014 | B-104 | [138.65, 4.29] | [138.65, 10.26] | 5.97 | 4 | 4.5 | confirmed | 6 | provisional | P1.02 linework
B-104-R015 | B-104 | [138.65, 4.29] | [139.29, 4.93] | 0.91 | 2 | 2.375 | assumed | 2 | provisional | P1.02 linework
B-104-R016 | B-104 | [138.65, 10.26] | [138.65, 13.2] | 2.93 | 4 | 4.5 | confirmed | 3 | provisional | P1.02 linework
B-104-R017 | B-104 | [138.65, 10.26] | [139.29, 10.96] | 0.94 | 3 | 3.5 | assumed | 3 | provisional | P1.02 linework
B-104-R018 | B-104 | [138.65, 13.2] | [138.65, 25.36] | 12.16 | 4 | 4.5 | confirmed | 2 | provisional | P1.02 linework
B-104-R019 | B-104 | [138.65, 13.2] | [139.35, 13.84] | 0.94 | 2 | 2.375 | assumed | 1 | provisional | P1.02 linework
B-104-R020 | B-104 | [138.65, 25.36] | [138.65, 39.76] | 14.4 | 4 | 4.5 | confirmed | 1 | provisional | P1.02 linework
B-104-R021 | B-104 | [139.29, 4.93] | [141.21, 4.93] | 1.92 | 2 | 2.375 | assumed | 2 | provisional | P1.02 linework
B-104-R022 | B-104 | [139.29, 10.96] | [142.44, 10.96] | 3.15 | 3 | 3.5 | assumed | 3 | provisional | P1.02 linework
B-104-R023 | B-104 | [139.35, 13.84] | [140.31, 13.84] | 0.96 | 2 | 2.375 | assumed | 1 | provisional | P1.02 linework
B-104-R024 | B-104 | [141.21, 4.93] | [141.91, 4.24] | 0.98 | 2 | 2.375 | assumed | 1 | provisional | P1.02 linework
B-104-R025 | B-104 | [141.21, 4.93] | [145.75, 4.93] | 4.53 | 2 | 2.375 | assumed | 1 | provisional | P1.02 linework
B-104-R026 | B-104 | [141.91, 0.98] | [141.91, 4.24] | 3.25 | 2 | 2.375 | assumed | 1 | provisional | P1.02 linework
B-104-R027 | B-104 | [142.44, 10.96] | [142.65, 11.06] | 0.24 | 3 | 3.5 | assumed | 3 | provisional | P1.02 linework
B-104-R028 | B-104 | [142.65, 11.06] | [143.67, 12.29] | 1.59 | 3 | 3.5 | assumed | 3 | provisional | P1.02 linework
B-104-R029 | B-104 | [143.67, 12.29] | [145.19, 14.1] | 2.37 | 3 | 3.5 | assumed | 2 | provisional | P1.02 linework
B-104-R030 | B-104 | [143.67, 12.29] | [145.96, 12.29] | 2.29 | 3 | 3.5 | assumed | 1 | provisional | P1.02 linework
B-104-R031 | B-104 | [145.19, 14.1] | [146.39, 15.54] | 1.87 | 2 | 2.375 | assumed | 1 | provisional | P1.02 linework
B-104-R032 | B-104 | [145.19, 14.1] | [147.77, 14.1] | 2.59 | 3 | 3.5 | assumed | 1 | provisional | P1.02 linework
B-104-R033 | B-104 | [145.75, 4.93] | [146.39, 4.24] | 0.94 | 2 | 2.375 | assumed | 1 | provisional | P1.02 linework
B-104-R034 | B-104 | [146.39, 0.98] | [146.39, 4.24] | 3.25 | 2 | 2.375 | assumed | 1 | provisional | P1.02 linework