## Summary
101 Meydenbauer · Comprehensive Project Takeoff
Project 25-048 · Building B · Units B101–B104 · Addendum #1 + coordinated DWV model · Revision 25 Oct 2026
Key quantities
New Schedule 40 ABS (LF) |  |  | Tile / stone allowance (SF) |  |  | Engineered wood allowance (SF)
311.6503 |  |  | 2232 |  |  | 1784
Concrete repair allowance (SF) |  |  | Carpet allowance (SF) |  |  | Quartz countertop allowance (SF)
700 |  |  | 60 |  |  | 82
Unit summary
Unit | New ABS (LF) | Tile / stone (SF) | Carpet (SF) | Engineered wood (SF) | Quartz (SF) | Base WC R&R (EA) | Alternate tubs (EA)
B101 | 72.5859 | 383 | 60 | 0 | 0 | 2 | 1
B102 | 76.0624 | 452 | 0 | 255 | 0 | 2 | 1
B103 | 93.3004 | 991 | 0 | 0 | 0 | 2 | 1
B104 | 69.7016 | 406 | 0 | 1529 | 82 | 2 | 1
TOTAL | 311.6503 | 2232 | 60 | 1784 | 82 | 8 | 4
Workbook map
Master Takeoff | All numeric scope lines, base bid, allowances, testing, closeout and alternates
DWV Model | Route-by-route 3D measurement basis and retained / existing pipe separation
Finish Allowances | All 24 Addendum #1 allowance items and finish descriptions
Scope Register | Execution requirements and inclusions that accompany the quantities
Sources & Assumptions | Precedence, measurement rules, exclusions and field-verification requirements
Quantity reconciliation: 311.65 LF new ABS · 6.13 LF retained prior 4-inch ABS (excluded from new work) · 11.88 CY planning concrete at 5.5-inch thickness (derived, not a separate pay quantity)
CONTROL NOTE — Contract quantities and final accepted in-place measurements govern. Model quantities are coordination-derived and require field verification. This workbook is unpriced and is not a fabrication bill of materials or surveyed as-built.

## Finish Allowances
Contract finish & concrete allowances
Quantities are contract allowances, not final in-place measurements. Addendum #1 supersedes earlier finish descriptions. Installation inclusions are summarized below.
Allowance | Unit | Location | Finish code | Finish / scope description | Quantity | UoM | Takeoff category | Source | Execution inclusion
AL-1a | B101 | Guest Bathroom | PT-6 | Porcelain tile — Evolution Ivory, polished, 12×24, Surface Art | 253 | SF | Finishes - Tile/Stone | Addendum #1 §01 21 00 p.3; SOR p.20 | Remove existing assembly to required substrate; provide specified replacement system, accessories, receiving, handling, installation, overhead and profit.
AL-1b | B101 | Guest Bathroom | PT-7 | Porcelain tile — Evolution Ivory, polished, 2×2, Surface Art | 25 | SF | Finishes - Tile/Stone | Addendum #1 §01 21 00 p.3; SOR p.20 | Remove existing assembly to required substrate; provide specified replacement system, accessories, receiving, handling, installation, overhead and profit.
AL-1c | B101 | Master Bathroom | PT-8 | Porcelain tile — Bernini Bianco, polished, 12×24, MSI Surfaces | 105 | SF | Finishes - Tile/Stone | Addendum #1 §01 21 00 p.3; SOR p.20 | Remove existing assembly to required substrate; provide specified replacement system, accessories, receiving, handling, installation, overhead and profit.
AL-1d | B101 | Master Bathroom | C-1 | Carpet — Knitted Tone Blue 5E938, Colorwall Soft Sand 00105, Shaw Floors | 60 | SF | Finishes - Carpet | Addendum #1 §01 21 00 p.3; SOR p.20 | Remove existing assembly to required substrate; provide specified replacement system, accessories, receiving, handling, installation, overhead and profit.
AL-2a | B102 | Master Bathroom | NS-3 | Marble Statuario, 12×24, honed, Daltile; tub/shower surround and bathroom floor | 62 | SF | Finishes - Tile/Stone | Addendum #1 §01 21 00 p.4; SOR p.21 | Remove existing assembly to required substrate; provide specified replacement system, accessories, receiving, handling, installation, overhead and profit.
AL-2b | B102 | Master Bathroom | PT-9 | Meta Light Gray porcelain, SA06, 2×2, matte; shower floor | 25 | SF | Finishes - Tile/Stone | Addendum #1 §01 21 00 p.4; SOR p.21 | Remove existing assembly to required substrate; provide specified replacement system, accessories, receiving, handling, installation, overhead and profit.
AL-2c | B102 | Guest Bathroom + Laundry | PT-10 | Matte White Octagon / White Dot, 6501, Daltile | 75 | SF | Finishes - Tile/Stone | Addendum #1 §01 21 00 p.4; SOR p.21 | Remove existing assembly to required substrate; provide specified replacement system, accessories, receiving, handling, installation, overhead and profit.
AL-2d | B102 | Guest Bathroom | PT-11 | Hudson Penny Round Cashmere Blue porcelain mosaic, FKOMPR36, Merola | 18 | SF | Finishes - Tile/Stone | Addendum #1 §01 21 00 p.4; SOR p.22 | Remove existing assembly to required substrate; provide specified replacement system, accessories, receiving, handling, installation, overhead and profit.
AL-2e | B102 | Guest Bathroom | PT-12 | Perpetuo Elegant Beige geometric porcelain, PT22, 12×24, Daltile | 128 | SF | Finishes - Tile/Stone | Addendum #1 §01 21 00 p.4; SOR p.22 | Remove existing assembly to required substrate; provide specified replacement system, accessories, receiving, handling, installation, overhead and profit.
AL-2f | B102 | Guest Bathroom | GT-1 | Oceanique Ocean Sparkle Sky Blue glass subway tile, 2×12, Anthology | 16 | SF | Finishes - Tile/Stone | Addendum #1 §01 21 00 p.4; SOR p.22 | Remove existing assembly to required substrate; provide specified replacement system, accessories, receiving, handling, installation, overhead and profit.
AL-2g | B102 | Entrance / Hallway | NS-2 | Pental Pluvium tile; confirm final selection and match with Owner | 128 | SF | Finishes - Tile/Stone | Addendum #1 §01 21 00 p.4 | Remove existing assembly to required substrate; provide specified replacement system, accessories, receiving, handling, installation, overhead and profit.
AL-3a | B102 | Master + Guest Bedrooms | EHF-1 | Engineered hardwood — GW304 European White Oak, Character, 9/16×7.5×75 RL | 255 | SF | Finishes - Wood | Addendum #1 §01 21 00 p.4; SOR p.21 | Remove existing assembly to required substrate; provide specified replacement system, accessories, receiving, handling, installation, overhead and profit.
AL-4a | B103 | Master + Guest Bathrooms | PT-1 | Shen Series White Shades porcelain, 12×24, Arizona Tile | 91 | SF | Finishes - Tile/Stone | Addendum #1 §01 21 00 p.5; SOR p.22 | Remove existing assembly to required substrate; provide specified replacement system, accessories, receiving, handling, installation, overhead and profit.
AL-4b | B103 | Master Bathroom | PT-2 | Shen Series White Shades porcelain mosaic, 2×2, Arizona Tile | 16 | SF | Finishes - Tile/Stone | Addendum #1 §01 21 00 p.5; SOR p.23 | Remove existing assembly to required substrate; provide specified replacement system, accessories, receiving, handling, installation, overhead and profit.
AL-4c | B103 | Master + Guest Bathrooms | PT-3 | Marvel Series Black Atlantis polished porcelain, 12×24, Arizona Tile | 456 | SF | Finishes - Tile/Stone | Addendum #1 §01 21 00 p.5; SOR p.23 | Remove existing assembly to required substrate; provide specified replacement system, accessories, receiving, handling, installation, overhead and profit.
AL-4d | B103 | Laundry Room | PT-4 | NOBLEZA ASTORGA porcelain tile, 12×12, matte, Emser | 31 | SF | Finishes - Tile/Stone | Addendum #1 §01 21 00 p.5; SOR p.23 | Remove existing assembly to required substrate; provide specified replacement system, accessories, receiving, handling, installation, overhead and profit.
AL-4e | B103 | Hallway + Master Bedroom + Study | PT-5 | CABIN YOSEMITE porcelain tile, 6×24, matte, Emser | 397 | SF | Finishes - Tile/Stone | Addendum #1 §01 21 00 p.5; SOR p.23 | Remove existing assembly to required substrate; provide specified replacement system, accessories, receiving, handling, installation, overhead and profit.
AL-5a | B104 | Kitchen | CT-1 | Rainfall C Series ceramic backsplash, 4×16 Torrent White, Tierra Sol | 80 | SF | Finishes - Tile/Stone | Addendum #1 §01 21 00 p.5; SOR p.25 | Remove existing assembly to required substrate; provide specified replacement system, accessories, receiving, handling, installation, overhead and profit.
AL-5b | B104 | Guest Bathroom | CT-2 | Subway Lab Cotton Gloss ceramic, 3×12 New Bevel; bathtub surround | 60 | SF | Finishes - Tile/Stone | Addendum #1 §01 21 00 p.5; SOR p.25 | Remove existing assembly to required substrate; provide specified replacement system, accessories, receiving, handling, installation, overhead and profit.
AL-5c | B104 | Master Bathroom | NS-1 | Rockwood Limestone, 1×3 herringbone mosaic, honed, Z Collections | 20 | SF | Finishes - Tile/Stone | Addendum #1 §01 21 00 p.6; SOR p.25 | Remove existing assembly to required substrate; provide specified replacement system, accessories, receiving, handling, installation, overhead and profit.
AL-5d | B104 | Bathrooms + Laundry | NS-2 | Pental PLUVIUM 2, 12×24 Gesso; bathroom floors/walls and laundry floors | 246 | SF | Finishes - Tile/Stone | Addendum #1 §01 21 00 p.6; SOR p.25 | Remove existing assembly to required substrate; provide specified replacement system, accessories, receiving, handling, installation, overhead and profit.
AL-6a | B104 | Hallway + Kitchen + Bedrooms | EHF-2 | Engineered wood — Addendum lists Shaw 3415V Fresh Take 02124 Brentwood Tan and Mohawk Coastal Couture Beechwood Oak WEMO 3 #27; Owner to confirm | 1529 | SF | Finishes - Wood | Addendum #1 §01 21 00 p.6; SOR pp.24–25 | Remove existing assembly to required substrate; provide specified replacement system, accessories, receiving, handling, installation, overhead and profit.
AL-7 | Building B | Four ground-floor units | CONC-1 | Concrete cutting, excavation, backfill and repair including vapor barrier, crystalline additive and concrete patching | 700 | SF | Concrete - Allowance | Addendum #1 §01 21 00 p.6; Exhibit A P5.1 | Allowance includes material, receiving, handling, installation, overhead and profit. Coordinate final in-place measurement with Section 01 22 00.
AL-8a | B104 | Kitchen | QCT-1 | Pental Quartz countertop — Borghini Polished | 82 | SF | Finishes - Countertop | Addendum #1 §01 21 00 p.6; SOR p.25 | Remove existing assembly to required substrate; provide specified replacement system, accessories, receiving, handling, installation, overhead and profit.

## DWV Model
Model-derived DWV quantities
Three-dimensional pipe centerline lengths from the editable coordination routes. Quantities exclude fitting deductions, procurement waste and unverified field changes. Existing/retained routes are not new ABS.
Unit | Route | Status | Nominal diameter (in) | Role | 3D centerline (LF) | Source | Measurement note
B101 | main_4 | New ABS | 4 | Under-slab main | 45.4323 | Route controls v2 + supplied model generator | 3D centerline; field verify route, invert, fittings and connection points
B101 | branch_3/bath_n | New ABS | 3 | bath n | 5.09 | Route controls v2 + supplied model generator | 3D centerline; field verify route, invert, fittings and connection points
B101 | branch_3/bath_s | New ABS | 3 | bath s | 4.1614 | Route controls v2 + supplied model generator | 3D centerline; field verify route, invert, fittings and connection points
B101 | branch_3/laundry | New ABS | 3 | laundry | 1.0196 | Route controls v2 + supplied model generator | 3D centerline; field verify route, invert, fittings and connection points
B101 | branch_2/lav_n | New ABS | 2 | lav n | 11.9202 | Route controls v2 + supplied model generator | 3D centerline; field verify route, invert, fittings and connection points
B101 | branch_2/lav_s | New ABS | 2 | lav s | 3.4621 | Route controls v2 + supplied model generator | 3D centerline; field verify route, invert, fittings and connection points
B101 | lateral_6 | New ABS | 6 | Replacement lateral to 18-inch limit | 1.5003 | Route controls v2 + supplied model generator | 3D centerline; field verify route, invert, fittings and connection points
B101 | prior_abs_4 | Retain existing | 4 | Prior ABS remain — excluded from new work | 2.2305 | Route controls v2 + supplied model generator | 3D centerline; field verify route, invert, fittings and connection points
B101 | lateral_6_context | Existing context | 6 | Existing lateral beyond 18-inch limit — excluded | 18.504 | Route controls v2 + supplied model generator | 3D centerline; field verify route, invert, fittings and connection points
B102 | main_4 | New ABS | 4 | Under-slab main | 48.4342 | Route controls v2 + supplied model generator | 3D centerline; field verify route, invert, fittings and connection points
B102 | branch_3/bath_n | New ABS | 3 | bath n | 4.7565 | Route controls v2 + supplied model generator | 3D centerline; field verify route, invert, fittings and connection points
B102 | branch_3/bath_s | New ABS | 3 | bath s | 5.1278 | Route controls v2 + supplied model generator | 3D centerline; field verify route, invert, fittings and connection points
B102 | branch_3/laundry | New ABS | 3 | laundry | 1.1511 | Route controls v2 + supplied model generator | 3D centerline; field verify route, invert, fittings and connection points
B102 | branch_3/kitchen | New ABS | 3 | kitchen | 1.3333 | Route controls v2 + supplied model generator | 3D centerline; field verify route, invert, fittings and connection points
B102 | branch_2/lav_n | New ABS | 2 | lav n | 7.2655 | Route controls v2 + supplied model generator | 3D centerline; field verify route, invert, fittings and connection points
B102 | branch_2/lav_s | New ABS | 2 | lav s | 6.4937 | Route controls v2 + supplied model generator | 3D centerline; field verify route, invert, fittings and connection points
B102 | lateral_6 | New ABS | 6 | Replacement lateral to 18-inch limit | 1.5003 | Route controls v2 + supplied model generator | 3D centerline; field verify route, invert, fittings and connection points
B102 | lateral_6_context | Existing context | 6 | Existing lateral beyond 18-inch limit — excluded | 18.504 | Route controls v2 + supplied model generator | 3D centerline; field verify route, invert, fittings and connection points
B103 | main_4 | New ABS | 4 | Under-slab main | 31.5901 | Route controls v2 + supplied model generator | 3D centerline; field verify route, invert, fittings and connection points
B103 | raised_floor_4 | New ABS | 4 | B103 raised-floor kitchen route | 30.6833 | Route controls v2 + supplied model generator | 3D centerline; field verify route, invert, fittings and connection points
B103 | branch_3/bath_n | New ABS | 3 | bath n | 5.7986 | Route controls v2 + supplied model generator | 3D centerline; field verify route, invert, fittings and connection points
B103 | branch_3/bath_s | New ABS | 3 | bath s | 7.754 | Route controls v2 + supplied model generator | 3D centerline; field verify route, invert, fittings and connection points
B103 | branch_3/laundry | New ABS | 3 | laundry | 0.33705 | Route controls v2 + supplied model generator | 3D centerline; field verify route, invert, fittings and connection points
B103 | branch_2/lav_n | New ABS | 2 | lav n | 6.5059 | Route controls v2 + supplied model generator | 3D centerline; field verify route, invert, fittings and connection points
B103 | branch_2/lav_s | New ABS | 2 | lav s | 9.131 | Route controls v2 + supplied model generator | 3D centerline; field verify route, invert, fittings and connection points
B103 | lateral_6 | New ABS | 6 | Replacement lateral to 18-inch limit | 1.5003 | Route controls v2 + supplied model generator | 3D centerline; field verify route, invert, fittings and connection points
B103 | lateral_6_context | Existing context | 6 | Existing lateral beyond 18-inch limit — excluded | 18.504 | Route controls v2 + supplied model generator | 3D centerline; field verify route, invert, fittings and connection points
B104 | main_4 | New ABS | 4 | Under-slab main | 43.5132 | Route controls v2 + supplied model generator | 3D centerline; field verify route, invert, fittings and connection points
B104 | branch_3/bath_n | New ABS | 3 | bath n | 3.4793 | Route controls v2 + supplied model generator | 3D centerline; field verify route, invert, fittings and connection points
B104 | branch_3/bath_s | New ABS | 3 | bath s | 2.2787 | Route controls v2 + supplied model generator | 3D centerline; field verify route, invert, fittings and connection points
B104 | branch_3/laundry | New ABS | 3 | laundry | 10.1314 | Route controls v2 + supplied model generator | 3D centerline; field verify route, invert, fittings and connection points
B104 | branch_2/lav_n | New ABS | 2 | lav n | 5.1846 | Route controls v2 + supplied model generator | 3D centerline; field verify route, invert, fittings and connection points
B104 | branch_2/lav_s | New ABS | 2 | lav s | 3.6141 | Route controls v2 + supplied model generator | 3D centerline; field verify route, invert, fittings and connection points
B104 | lateral_6 | New ABS | 6 | Replacement lateral to 18-inch limit | 1.5003 | Route controls v2 + supplied model generator | 3D centerline; field verify route, invert, fittings and connection points
B104 | prior_abs_4 | Retain existing | 4 | Prior ABS remain — excluded from new work | 3.9035 | Route controls v2 + supplied model generator | 3D centerline; field verify route, invert, fittings and connection points
B104 | lateral_6_context | Existing context | 6 | Existing lateral beyond 18-inch limit — excluded | 18.504 | Route controls v2 + supplied model generator | 3D centerline; field verify route, invert, fittings and connection points
Coordination comparison
Raw modeled trench plan area before overlap (SF) |  |  |  |  | 496.8256
Contract concrete repair allowance (SF) |  |  |  |  | 700
Interpretation | The 700 SF contract allowance controls the allowance takeoff. The 496.8 SF raw model area sums overlapping trench primitives and is not a net or payment quantity.

## Master Takeoff
Comprehensive project takeoff
Base bid WP1–WP3, contract allowances, model-derived DWV quantities, fixtures, restoration, closeout and owner alternates. Blank pricing is intentional: this is an unpriced quantity takeoff.
Item | Work product | Division | Takeoff category | Unit | Location | Scope description | Quantity | UoM | Quantity basis | Source | Notes / verification
T-001 | WP1 | 22 — Plumbing | DWV - New ABS | B101 | Under-slab / lateral | New Schedule 40 solid-core ABS, 2-inch nominal | 15.3823 | LF | Model-derived | Addendum #1 SOR pp.7–12; Exhibit A P1.01/P1.02 | 3D centerline; verify routing, inverts and fittings before procurement
T-002 | WP1 | 22 — Plumbing | DWV - New ABS | B101 | Under-slab / lateral | New Schedule 40 solid-core ABS, 3-inch nominal | 10.271 | LF | Model-derived | Addendum #1 SOR pp.7–12; Exhibit A P1.01/P1.02 | 3D centerline; verify routing, inverts and fittings before procurement
T-003 | WP1 | 22 — Plumbing | DWV - New ABS | B101 | Under-slab / lateral | New Schedule 40 solid-core ABS, 4-inch nominal | 45.4323 | LF | Model-derived | Addendum #1 SOR pp.7–12; Exhibit A P1.01/P1.02 | 3D centerline; verify routing, inverts and fittings before procurement
T-004 | WP1 | 22 — Plumbing | DWV - New ABS | B101 | Under-slab / lateral | New Schedule 40 solid-core ABS, 6-inch nominal | 1.5003 | LF | Model-derived | Addendum #1 SOR pp.7–12; Exhibit A P1.01/P1.02 | 3D centerline; verify routing, inverts and fittings before procurement
T-005 | WP1 | 22 / 09 / 26 | Fixtures - Base R&R | B101 | Ground-floor unit | Kitchen sink / cabinet | 1 | EA | Model + document count | Addendum #1 SOR pp.7–12; Exhibit A P1.01/P1.02 | Remove and reinstall existing sink and cabinet; include drain and p-trap
T-006 | WP1 | 22 / 09 / 26 | Fixtures - Base R&R | B101 | Ground-floor unit | Water closets | 2 | EA | Model + document count | Addendum #1 SOR pp.7–12; Exhibit A P1.01/P1.02 | Remove and reinstall wall-hung WC; carrier/flange connection work as required
T-007 | WP1 | 22 / 09 / 26 | Fixtures - Base R&R | B101 | Ground-floor unit | Bathtubs | 1 | EA | Model + document count | Addendum #1 SOR pp.7–12; Exhibit A P1.01/P1.02 | Remove and reinstall tub and enclosure as required; include drain-waste assembly and p-trap
T-008 | WP1 | 22 / 09 / 26 | Fixtures - Base R&R | B101 | Ground-floor unit | Showers / enclosures | 1 | EA | Model + document count | Addendum #1 SOR pp.7–12; Exhibit A P1.01/P1.02 | Remove and reinstall shower/enclosure as required; include drain-waste assembly and p-trap
T-009 | WP1 | 22 / 09 / 26 | Fixtures - Base R&R | B101 | Ground-floor unit | Lavatories / cabinets | 2 | EA | Model + document count | Addendum #1 SOR pp.7–12; Exhibit A P1.01/P1.02 | Remove and reinstall lavatory and cabinet; include p-trap and required electrical disconnection
T-010 | WP1 | 22 / 09 / 26 | Fixtures - Base R&R | B101 | Ground-floor unit | Washing machines | 1 | EA | Model + document count | Addendum #1 SOR pp.7–12; Exhibit A P1.01/P1.02 | Disconnect, move, reinstall and verify working condition
T-011 | WP1 | 22 / 09 / 26 | Fixtures - Base R&R | B101 | Ground-floor unit | Dryers | 1 | EA | Model + document count | Addendum #1 SOR pp.7–12; Exhibit A P1.01/P1.02 | Move, reinstall and verify working condition
T-012 | WP1 | 22 — Plumbing | DWV - Accessories | B101 | Unit network | Base-of-stack cleanouts | 3 | EA | Model-derived | Addendum #1 SOR pp.7–12; Exhibit A P1.01/P1.02 | Accessible cleanouts at stack bases; final count and location field verify
T-013 | WP1 | 22 — Plumbing | DWV - Accessories | B101 | Unit network | Vertical stack tie-ins | 3 | EA | Model-derived | Addendum #1 SOR pp.7–12; Exhibit A P1.01/P1.02 | New ABS connection to existing stack; expose sufficient vertical pipe; final count and location field verify
T-014 | WP1 | 22 — Plumbing | DWV - Accessories | B101 | Unit network | 4-to-6-inch transition couplings | 1 | EA | Model-derived | Addendum #1 SOR pp.7–12; Exhibit A P1.01/P1.02 | Transition from unit main to replacement lateral; final count and location field verify
T-015 | WP1 | 22 — Plumbing | DWV - Accessories | B101 | Unit network | Exterior lateral cleanouts | 1 | EA | Model-derived | Addendum #1 SOR pp.7–12; Exhibit A P1.01/P1.02 | Coordinated exterior cleanout and pad; final count and location field verify
T-016 | WP1 | 22 — Plumbing | DWV - Accessories | B101 | Unit network | Water-test plugs | 1 | EA | Model-derived | Addendum #1 SOR pp.7–12; Exhibit A P1.01/P1.02 | Temporary isolation for leak testing; final count and location field verify
T-017 | WP2 | 22 — Plumbing | Testing | B101 | Finished drain system | Leak test with water per City of Bellevue; do not air test | 1 | TEST | Document + model count | Addendum #1 SOR p.28; Exhibit A testing notes | Coordinate inspection and acceptance before concealment
T-018 | WP1 | 22 — Plumbing | DWV - New ABS | B102 | Under-slab / lateral | New Schedule 40 solid-core ABS, 2-inch nominal | 13.7592 | LF | Model-derived | Addendum #1 SOR pp.7–12; Exhibit A P1.01/P1.02 | 3D centerline; verify routing, inverts and fittings before procurement
T-019 | WP1 | 22 — Plumbing | DWV - New ABS | B102 | Under-slab / lateral | New Schedule 40 solid-core ABS, 3-inch nominal | 12.3687 | LF | Model-derived | Addendum #1 SOR pp.7–12; Exhibit A P1.01/P1.02 | 3D centerline; verify routing, inverts and fittings before procurement
T-020 | WP1 | 22 — Plumbing | DWV - New ABS | B102 | Under-slab / lateral | New Schedule 40 solid-core ABS, 4-inch nominal | 48.4342 | LF | Model-derived | Addendum #1 SOR pp.7–12; Exhibit A P1.01/P1.02 | 3D centerline; verify routing, inverts and fittings before procurement
T-021 | WP1 | 22 — Plumbing | DWV - New ABS | B102 | Under-slab / lateral | New Schedule 40 solid-core ABS, 6-inch nominal | 1.5003 | LF | Model-derived | Addendum #1 SOR pp.7–12; Exhibit A P1.01/P1.02 | 3D centerline; verify routing, inverts and fittings before procurement
T-022 | WP1 | 22 / 09 / 26 | Fixtures - Base R&R | B102 | Ground-floor unit | Kitchen sink / cabinet | 1 | EA | Model + document count | Addendum #1 SOR pp.7–12; Exhibit A P1.01/P1.02 | Remove and reinstall existing sink and cabinet; include drain and p-trap
T-023 | WP1 | 22 / 09 / 26 | Fixtures - Base R&R | B102 | Ground-floor unit | Water closets | 2 | EA | Model + document count | Addendum #1 SOR pp.7–12; Exhibit A P1.01/P1.02 | Remove and reinstall wall-hung WC; carrier/flange connection work as required
T-024 | WP1 | 22 / 09 / 26 | Fixtures - Base R&R | B102 | Ground-floor unit | Bathtubs | 1 | EA | Model + document count | Addendum #1 SOR pp.7–12; Exhibit A P1.01/P1.02 | Remove and reinstall tub and enclosure as required; include drain-waste assembly and p-trap
T-025 | WP1 | 22 / 09 / 26 | Fixtures - Base R&R | B102 | Ground-floor unit | Showers / enclosures | 1 | EA | Model + document count | Addendum #1 SOR pp.7–12; Exhibit A P1.01/P1.02 | Remove and reinstall shower/enclosure as required; include drain-waste assembly and p-trap
T-026 | WP1 | 22 / 09 / 26 | Fixtures - Base R&R | B102 | Ground-floor unit | Lavatories / cabinets | 2 | EA | Model + document count | Addendum #1 SOR pp.7–12; Exhibit A P1.01/P1.02 | Remove and reinstall lavatory and cabinet; include p-trap and required electrical disconnection
T-027 | WP1 | 22 / 09 / 26 | Fixtures - Base R&R | B102 | Ground-floor unit | Washing machines | 1 | EA | Model + document count | Addendum #1 SOR pp.7–12; Exhibit A P1.01/P1.02 | Disconnect, move, reinstall and verify working condition
T-028 | WP1 | 22 / 09 / 26 | Fixtures - Base R&R | B102 | Ground-floor unit | Dryers | 1 | EA | Model + document count | Addendum #1 SOR pp.7–12; Exhibit A P1.01/P1.02 | Move, reinstall and verify working condition
T-029 | WP1 | 22 — Plumbing | DWV - Accessories | B102 | Unit network | Base-of-stack cleanouts | 3 | EA | Model-derived | Addendum #1 SOR pp.7–12; Exhibit A P1.01/P1.02 | Accessible cleanouts at stack bases; final count and location field verify
T-030 | WP1 | 22 — Plumbing | DWV - Accessories | B102 | Unit network | Vertical stack tie-ins | 3 | EA | Model-derived | Addendum #1 SOR pp.7–12; Exhibit A P1.01/P1.02 | New ABS connection to existing stack; expose sufficient vertical pipe; final count and location field verify
T-031 | WP1 | 22 — Plumbing | DWV - Accessories | B102 | Unit network | 4-to-6-inch transition couplings | 1 | EA | Model-derived | Addendum #1 SOR pp.7–12; Exhibit A P1.01/P1.02 | Transition from unit main to replacement lateral; final count and location field verify
T-032 | WP1 | 22 — Plumbing | DWV - Accessories | B102 | Unit network | Exterior lateral cleanouts | 1 | EA | Model-derived | Addendum #1 SOR pp.7–12; Exhibit A P1.01/P1.02 | Coordinated exterior cleanout and pad; final count and location field verify
T-033 | WP1 | 22 — Plumbing | DWV - Accessories | B102 | Unit network | Water-test plugs | 1 | EA | Model-derived | Addendum #1 SOR pp.7–12; Exhibit A P1.01/P1.02 | Temporary isolation for leak testing; final count and location field verify
T-034 | WP2 | 22 — Plumbing | Testing | B102 | Finished drain system | Leak test with water per City of Bellevue; do not air test | 1 | TEST | Document + model count | Addendum #1 SOR p.28; Exhibit A testing notes | Coordinate inspection and acceptance before concealment
T-035 | WP1 | 22 — Plumbing | DWV - New ABS | B103 | Under-slab / lateral | New Schedule 40 solid-core ABS, 2-inch nominal | 15.6369 | LF | Model-derived | Addendum #1 SOR pp.7–12; Exhibit A P1.01/P1.02 | 3D centerline; verify routing, inverts and fittings before procurement
T-036 | WP1 | 22 — Plumbing | DWV - New ABS | B103 | Under-slab / lateral | New Schedule 40 solid-core ABS, 3-inch nominal | 13.8897 | LF | Model-derived | Addendum #1 SOR pp.7–12; Exhibit A P1.01/P1.02 | 3D centerline; verify routing, inverts and fittings before procurement
T-037 | WP1 | 22 — Plumbing | DWV - New ABS | B103 | Under-slab / lateral | New Schedule 40 solid-core ABS, 4-inch nominal | 62.2734 | LF | Model-derived | Addendum #1 SOR pp.7–12; Exhibit A P1.01/P1.02 | 3D centerline; verify routing, inverts and fittings before procurement
T-038 | WP1 | 22 — Plumbing | DWV - New ABS | B103 | Under-slab / lateral | New Schedule 40 solid-core ABS, 6-inch nominal | 1.5003 | LF | Model-derived | Addendum #1 SOR pp.7–12; Exhibit A P1.01/P1.02 | 3D centerline; verify routing, inverts and fittings before procurement
T-039 | WP1 | 22 / 09 / 26 | Fixtures - Base R&R | B103 | Ground-floor unit | Kitchen sink / cabinet | 1 | EA | Model + document count | Addendum #1 SOR pp.7–12; Exhibit A P1.01/P1.02 | Remove and reinstall existing sink and cabinet; include drain and p-trap
T-040 | WP1 | 22 / 09 / 26 | Fixtures - Base R&R | B103 | Ground-floor unit | Water closets | 2 | EA | Model + document count | Addendum #1 SOR pp.7–12; Exhibit A P1.01/P1.02 | Remove and reinstall wall-hung WC; carrier/flange connection work as required
T-041 | WP1 | 22 / 09 / 26 | Fixtures - Base R&R | B103 | Ground-floor unit | Bathtubs | 1 | EA | Model + document count | Addendum #1 SOR pp.7–12; Exhibit A P1.01/P1.02 | Remove and reinstall tub and enclosure as required; include drain-waste assembly and p-trap
T-042 | WP1 | 22 / 09 / 26 | Fixtures - Base R&R | B103 | Ground-floor unit | Showers / enclosures | 1 | EA | Model + document count | Addendum #1 SOR pp.7–12; Exhibit A P1.01/P1.02 | Remove and reinstall shower/enclosure as required; include drain-waste assembly and p-trap
T-043 | WP1 | 22 / 09 / 26 | Fixtures - Base R&R | B103 | Ground-floor unit | Lavatories / cabinets | 2 | EA | Model + document count | Addendum #1 SOR pp.7–12; Exhibit A P1.01/P1.02 | Remove and reinstall lavatory and cabinet; include p-trap and required electrical disconnection
T-044 | WP1 | 22 / 09 / 26 | Fixtures - Base R&R | B103 | Ground-floor unit | Washing machines | 1 | EA | Model + document count | Addendum #1 SOR pp.7–12; Exhibit A P1.01/P1.02 | Disconnect, move, reinstall and verify working condition
T-045 | WP1 | 22 / 09 / 26 | Fixtures - Base R&R | B103 | Ground-floor unit | Dryers | 1 | EA | Model + document count | Addendum #1 SOR pp.7–12; Exhibit A P1.01/P1.02 | Move, reinstall and verify working condition
T-046 | WP1 | 22 — Plumbing | DWV - Accessories | B103 | Unit network | Base-of-stack cleanouts | 3 | EA | Model-derived | Addendum #1 SOR pp.7–12; Exhibit A P1.01/P1.02 | Accessible cleanouts at stack bases; final count and location field verify
T-047 | WP1 | 22 — Plumbing | DWV - Accessories | B103 | Unit network | Vertical stack tie-ins | 3 | EA | Model-derived | Addendum #1 SOR pp.7–12; Exhibit A P1.01/P1.02 | New ABS connection to existing stack; expose sufficient vertical pipe; final count and location field verify
T-048 | WP1 | 22 — Plumbing | DWV - Accessories | B103 | Unit network | 4-to-6-inch transition couplings | 1 | EA | Model-derived | Addendum #1 SOR pp.7–12; Exhibit A P1.01/P1.02 | Transition from unit main to replacement lateral; final count and location field verify
T-049 | WP1 | 22 — Plumbing | DWV - Accessories | B103 | Unit network | Exterior lateral cleanouts | 1 | EA | Model-derived | Addendum #1 SOR pp.7–12; Exhibit A P1.01/P1.02 | Coordinated exterior cleanout and pad; final count and location field verify
T-050 | WP1 | 22 — Plumbing | DWV - Accessories | B103 | Unit network | Water-test plugs | 1 | EA | Model-derived | Addendum #1 SOR pp.7–12; Exhibit A P1.01/P1.02 | Temporary isolation for leak testing; final count and location field verify
T-051 | WP2 | 22 — Plumbing | Testing | B103 | Finished drain system | Leak test with water per City of Bellevue; do not air test | 1 | TEST | Document + model count | Addendum #1 SOR p.28; Exhibit A testing notes | Coordinate inspection and acceptance before concealment
T-052 | WP1 | 22 — Plumbing | DWV - New ABS | B104 | Under-slab / lateral | New Schedule 40 solid-core ABS, 2-inch nominal | 8.7987 | LF | Model-derived | Addendum #1 SOR pp.7–12; Exhibit A P1.01/P1.02 | 3D centerline; verify routing, inverts and fittings before procurement
T-053 | WP1 | 22 — Plumbing | DWV - New ABS | B104 | Under-slab / lateral | New Schedule 40 solid-core ABS, 3-inch nominal | 15.8894 | LF | Model-derived | Addendum #1 SOR pp.7–12; Exhibit A P1.01/P1.02 | 3D centerline; verify routing, inverts and fittings before procurement
T-054 | WP1 | 22 — Plumbing | DWV - New ABS | B104 | Under-slab / lateral | New Schedule 40 solid-core ABS, 4-inch nominal | 43.5132 | LF | Model-derived | Addendum #1 SOR pp.7–12; Exhibit A P1.01/P1.02 | 3D centerline; verify routing, inverts and fittings before procurement
T-055 | WP1 | 22 — Plumbing | DWV - New ABS | B104 | Under-slab / lateral | New Schedule 40 solid-core ABS, 6-inch nominal | 1.5003 | LF | Model-derived | Addendum #1 SOR pp.7–12; Exhibit A P1.01/P1.02 | 3D centerline; verify routing, inverts and fittings before procurement
T-056 | WP1 | 22 / 09 / 26 | Fixtures - Base R&R | B104 | Ground-floor unit | Kitchen sink / cabinet | 1 | EA | Model + document count | Addendum #1 SOR pp.7–12; Exhibit A P1.01/P1.02 | Remove and reinstall existing sink and cabinet; include drain and p-trap
T-057 | WP1 | 22 / 09 / 26 | Fixtures - Base R&R | B104 | Ground-floor unit | Water closets | 2 | EA | Model + document count | Addendum #1 SOR pp.7–12; Exhibit A P1.01/P1.02 | Remove and reinstall wall-hung WC; carrier/flange connection work as required
T-058 | WP1 | 22 / 09 / 26 | Fixtures - Base R&R | B104 | Ground-floor unit | Bathtubs | 1 | EA | Model + document count | Addendum #1 SOR pp.7–12; Exhibit A P1.01/P1.02 | Remove and reinstall tub and enclosure as required; include drain-waste assembly and p-trap
T-059 | WP1 | 22 / 09 / 26 | Fixtures - Base R&R | B104 | Ground-floor unit | Showers / enclosures | 1 | EA | Model + document count | Addendum #1 SOR pp.7–12; Exhibit A P1.01/P1.02 | Remove and reinstall shower/enclosure as required; include drain-waste assembly and p-trap
T-060 | WP1 | 22 / 09 / 26 | Fixtures - Base R&R | B104 | Ground-floor unit | Lavatories / cabinets | 2 | EA | Model + document count | Addendum #1 SOR pp.7–12; Exhibit A P1.01/P1.02 | Remove and reinstall lavatory and cabinet; include p-trap and required electrical disconnection
T-061 | WP1 | 22 / 09 / 26 | Fixtures - Base R&R | B104 | Ground-floor unit | Washing machines | 1 | EA | Model + document count | Addendum #1 SOR pp.7–12; Exhibit A P1.01/P1.02 | Disconnect, move, reinstall and verify working condition
T-062 | WP1 | 22 / 09 / 26 | Fixtures - Base R&R | B104 | Ground-floor unit | Dryers | 1 | EA | Model + document count | Addendum #1 SOR pp.7–12; Exhibit A P1.01/P1.02 | Move, reinstall and verify working condition
T-063 | WP1 | 22 — Plumbing | DWV - Accessories | B104 | Unit network | Base-of-stack cleanouts | 3 | EA | Model-derived | Addendum #1 SOR pp.7–12; Exhibit A P1.01/P1.02 | Accessible cleanouts at stack bases; final count and location field verify
T-064 | WP1 | 22 — Plumbing | DWV - Accessories | B104 | Unit network | Vertical stack tie-ins | 3 | EA | Model-derived | Addendum #1 SOR pp.7–12; Exhibit A P1.01/P1.02 | New ABS connection to existing stack; expose sufficient vertical pipe; final count and location field verify
T-065 | WP1 | 22 — Plumbing | DWV - Accessories | B104 | Unit network | 4-to-6-inch transition couplings | 1 | EA | Model-derived | Addendum #1 SOR pp.7–12; Exhibit A P1.01/P1.02 | Transition from unit main to replacement lateral; final count and location field verify
T-066 | WP1 | 22 — Plumbing | DWV - Accessories | B104 | Unit network | Exterior lateral cleanouts | 1 | EA | Model-derived | Addendum #1 SOR pp.7–12; Exhibit A P1.01/P1.02 | Coordinated exterior cleanout and pad; final count and location field verify
T-067 | WP1 | 22 — Plumbing | DWV - Accessories | B104 | Unit network | Water-test plugs | 1 | EA | Model-derived | Addendum #1 SOR pp.7–12; Exhibit A P1.01/P1.02 | Temporary isolation for leak testing; final count and location field verify
T-068 | WP2 | 22 — Plumbing | Testing | B104 | Finished drain system | Leak test with water per City of Bellevue; do not air test | 1 | TEST | Document + model count | Addendum #1 SOR p.28; Exhibit A testing notes | Coordinate inspection and acceptance before concealment
T-069 | Allowance | 09 — Finishes | Finishes - Tile/Stone | B101 | Guest Bathroom | AL-1a · PT-6 · Porcelain tile — Evolution Ivory, polished, 12×24, Surface Art | 253 | SF | Contract allowance | Addendum #1 §01 21 00 p.3; SOR p.20 | Final measurement and adjustment per Addendum #1 §§01 21 00 / 01 22 00
T-070 | Allowance | 09 — Finishes | Finishes - Tile/Stone | B101 | Guest Bathroom | AL-1b · PT-7 · Porcelain tile — Evolution Ivory, polished, 2×2, Surface Art | 25 | SF | Contract allowance | Addendum #1 §01 21 00 p.3; SOR p.20 | Final measurement and adjustment per Addendum #1 §§01 21 00 / 01 22 00
T-071 | Allowance | 09 — Finishes | Finishes - Tile/Stone | B101 | Master Bathroom | AL-1c · PT-8 · Porcelain tile — Bernini Bianco, polished, 12×24, MSI Surfaces | 105 | SF | Contract allowance | Addendum #1 §01 21 00 p.3; SOR p.20 | Final measurement and adjustment per Addendum #1 §§01 21 00 / 01 22 00
T-072 | Allowance | 09 — Finishes | Finishes - Carpet | B101 | Master Bathroom | AL-1d · C-1 · Carpet — Knitted Tone Blue 5E938, Colorwall Soft Sand 00105, Shaw Floors | 60 | SF | Contract allowance | Addendum #1 §01 21 00 p.3; SOR p.20 | Final measurement and adjustment per Addendum #1 §§01 21 00 / 01 22 00
T-073 | Allowance | 09 — Finishes | Finishes - Tile/Stone | B102 | Master Bathroom | AL-2a · NS-3 · Marble Statuario, 12×24, honed, Daltile; tub/shower surround and bathroom floor | 62 | SF | Contract allowance | Addendum #1 §01 21 00 p.4; SOR p.21 | Final measurement and adjustment per Addendum #1 §§01 21 00 / 01 22 00
T-074 | Allowance | 09 — Finishes | Finishes - Tile/Stone | B102 | Master Bathroom | AL-2b · PT-9 · Meta Light Gray porcelain, SA06, 2×2, matte; shower floor | 25 | SF | Contract allowance | Addendum #1 §01 21 00 p.4; SOR p.21 | Final measurement and adjustment per Addendum #1 §§01 21 00 / 01 22 00
T-075 | Allowance | 09 — Finishes | Finishes - Tile/Stone | B102 | Guest Bathroom + Laundry | AL-2c · PT-10 · Matte White Octagon / White Dot, 6501, Daltile | 75 | SF | Contract allowance | Addendum #1 §01 21 00 p.4; SOR p.21 | Final measurement and adjustment per Addendum #1 §§01 21 00 / 01 22 00
T-076 | Allowance | 09 — Finishes | Finishes - Tile/Stone | B102 | Guest Bathroom | AL-2d · PT-11 · Hudson Penny Round Cashmere Blue porcelain mosaic, FKOMPR36, Merola | 18 | SF | Contract allowance | Addendum #1 §01 21 00 p.4; SOR p.22 | Final measurement and adjustment per Addendum #1 §§01 21 00 / 01 22 00
T-077 | Allowance | 09 — Finishes | Finishes - Tile/Stone | B102 | Guest Bathroom | AL-2e · PT-12 · Perpetuo Elegant Beige geometric porcelain, PT22, 12×24, Daltile | 128 | SF | Contract allowance | Addendum #1 §01 21 00 p.4; SOR p.22 | Final measurement and adjustment per Addendum #1 §§01 21 00 / 01 22 00
T-078 | Allowance | 09 — Finishes | Finishes - Tile/Stone | B102 | Guest Bathroom | AL-2f · GT-1 · Oceanique Ocean Sparkle Sky Blue glass subway tile, 2×12, Anthology | 16 | SF | Contract allowance | Addendum #1 §01 21 00 p.4; SOR p.22 | Final measurement and adjustment per Addendum #1 §§01 21 00 / 01 22 00
T-079 | Allowance | 09 — Finishes | Finishes - Tile/Stone | B102 | Entrance / Hallway | AL-2g · NS-2 · Pental Pluvium tile; confirm final selection and match with Owner | 128 | SF | Contract allowance | Addendum #1 §01 21 00 p.4 | Final measurement and adjustment per Addendum #1 §§01 21 00 / 01 22 00
T-080 | Allowance | 09 — Finishes | Finishes - Wood | B102 | Master + Guest Bedrooms | AL-3a · EHF-1 · Engineered hardwood — GW304 European White Oak, Character, 9/16×7.5×75 RL | 255 | SF | Contract allowance | Addendum #1 §01 21 00 p.4; SOR p.21 | Final measurement and adjustment per Addendum #1 §§01 21 00 / 01 22 00
T-081 | Allowance | 09 — Finishes | Finishes - Tile/Stone | B103 | Master + Guest Bathrooms | AL-4a · PT-1 · Shen Series White Shades porcelain, 12×24, Arizona Tile | 91 | SF | Contract allowance | Addendum #1 §01 21 00 p.5; SOR p.22 | Final measurement and adjustment per Addendum #1 §§01 21 00 / 01 22 00
T-082 | Allowance | 09 — Finishes | Finishes - Tile/Stone | B103 | Master Bathroom | AL-4b · PT-2 · Shen Series White Shades porcelain mosaic, 2×2, Arizona Tile | 16 | SF | Contract allowance | Addendum #1 §01 21 00 p.5; SOR p.23 | Final measurement and adjustment per Addendum #1 §§01 21 00 / 01 22 00
T-083 | Allowance | 09 — Finishes | Finishes - Tile/Stone | B103 | Master + Guest Bathrooms | AL-4c · PT-3 · Marvel Series Black Atlantis polished porcelain, 12×24, Arizona Tile | 456 | SF | Contract allowance | Addendum #1 §01 21 00 p.5; SOR p.23 | Final measurement and adjustment per Addendum #1 §§01 21 00 / 01 22 00
T-084 | Allowance | 09 — Finishes | Finishes - Tile/Stone | B103 | Laundry Room | AL-4d · PT-4 · NOBLEZA ASTORGA porcelain tile, 12×12, matte, Emser | 31 | SF | Contract allowance | Addendum #1 §01 21 00 p.5; SOR p.23 | Final measurement and adjustment per Addendum #1 §§01 21 00 / 01 22 00
T-085 | Allowance | 09 — Finishes | Finishes - Tile/Stone | B103 | Hallway + Master Bedroom + Study | AL-4e · PT-5 · CABIN YOSEMITE porcelain tile, 6×24, matte, Emser | 397 | SF | Contract allowance | Addendum #1 §01 21 00 p.5; SOR p.23 | Final measurement and adjustment per Addendum #1 §§01 21 00 / 01 22 00
T-086 | Allowance | 09 — Finishes | Finishes - Tile/Stone | B104 | Kitchen | AL-5a · CT-1 · Rainfall C Series ceramic backsplash, 4×16 Torrent White, Tierra Sol | 80 | SF | Contract allowance | Addendum #1 §01 21 00 p.5; SOR p.25 | Final measurement and adjustment per Addendum #1 §§01 21 00 / 01 22 00
T-087 | Allowance | 09 — Finishes | Finishes - Tile/Stone | B104 | Guest Bathroom | AL-5b · CT-2 · Subway Lab Cotton Gloss ceramic, 3×12 New Bevel; bathtub surround | 60 | SF | Contract allowance | Addendum #1 §01 21 00 p.5; SOR p.25 | Final measurement and adjustment per Addendum #1 §§01 21 00 / 01 22 00
T-088 | Allowance | 09 — Finishes | Finishes - Tile/Stone | B104 | Master Bathroom | AL-5c · NS-1 · Rockwood Limestone, 1×3 herringbone mosaic, honed, Z Collections | 20 | SF | Contract allowance | Addendum #1 §01 21 00 p.6; SOR p.25 | Final measurement and adjustment per Addendum #1 §§01 21 00 / 01 22 00
T-089 | Allowance | 09 — Finishes | Finishes - Tile/Stone | B104 | Bathrooms + Laundry | AL-5d · NS-2 · Pental PLUVIUM 2, 12×24 Gesso; bathroom floors/walls and laundry floors | 246 | SF | Contract allowance | Addendum #1 §01 21 00 p.6; SOR p.25 | Final measurement and adjustment per Addendum #1 §§01 21 00 / 01 22 00
T-090 | Allowance | 09 — Finishes | Finishes - Wood | B104 | Hallway + Kitchen + Bedrooms | AL-6a · EHF-2 · Engineered wood — Addendum lists Shaw 3415V Fresh Take 02124 Brentwood Tan and Mohawk Coastal Couture Beechwood Oak WEMO 3 #27; Owner to confirm | 1529 | SF | Contract allowance | Addendum #1 §01 21 00 p.6; SOR pp.24–25 | Final measurement and adjustment per Addendum #1 §§01 21 00 / 01 22 00
T-091 | Allowance | 03 / 07 / 09 | Concrete - Allowance | Building B | Four ground-floor units | AL-7 · CONC-1 · Concrete cutting, excavation, backfill and repair including vapor barrier, crystalline additive and concrete patching | 700 | SF | Contract allowance | Addendum #1 §01 21 00 p.6; Exhibit A P5.1 | Final measurement and adjustment per Addendum #1 §§01 21 00 / 01 22 00
T-092 | Allowance | 09 — Finishes | Finishes - Countertop | B104 | Kitchen | AL-8a · QCT-1 · Pental Quartz countertop — Borghini Polished | 82 | SF | Contract allowance | Addendum #1 §01 21 00 p.6; SOR p.25 | Final measurement and adjustment per Addendum #1 §§01 21 00 / 01 22 00
T-093 | Allowance | 07 — Moisture protection | Concrete - Vapor barrier | Building B | Concrete repair areas | Stegowrap 15-mil Class A vapor barrier; net area equal to concrete allowance | 700 | SF | Derived from allowance | Addendum #1 SOR p.9; §01 21 00 AL-7 | Laps, seams, accessories and waste additional; preserve and transition to existing
T-094 | Allowance | 03 — Concrete | Concrete - Derived volume | Building B | 5.5-inch slab repair | Planning concrete volume at assumed 5.5-inch slab thickness | 11.8827 | CY | Derived calculation | Exhibit A P5.1; Addendum #1 AL-7 | 3000 psi Class C concrete with permeability-reducing admixture; planning volume only, not a separate pay quantity
T-095 | WP1 | 01 — General | General | Building B | Project-wide | Mobilization, supervision, labor, materials, tools, equipment, permits, taxes, bond, overhead, profit and warranty | 1 | LS | Document scope | Addendum #1 Bid Form §1.3 | Base bid requirement; unpriced takeoff
T-096 | WP1 | 01 — General | General | Building B | Occupied units | Phase work so units can remain occupied; coordinate resident access and interruptions | 4 | UNIT | Document-defined count | Addendum #1 SOR pp.10, 29–32 | Daily water/sewer restoration by 5:00 PM with at least one sink and one toilet operational
T-097 | WP1 | 01 — General | General - Staging | Building B | Owner-designated area | Approximate staging / storage area made available by Association | 1000 | SF | Document-stated | Addendum #1 SOR p.30 | Contractor provides secured temporary fencing and weather protection
T-098 | WP1 | 01 — General | General | Building B | Site | Preconstruction room-content and existing-condition photographic record | 4 | UNIT | Document-defined count | Addendum #1 SOR p.29 | Include in closeout documentation
T-099 | WP1 | 01 — General | General | Building B | Site | Weekly construction meetings, special temporary-condition procedures and 48-hour shutoff notices | 1 | LS | Document scope | Addendum #1 SOR pp.30–31 | Weekends do not count toward resident notice
T-100 | WP1 | 01 — General | General | Building B | Representative conditions | Typical wall, flooring and cabinetry repair mockups; 24×24-inch substitute-finish mockup where required | 1 | LS | Document scope | Addendum #1 SOR pp.10, 27 | Owner / Architect / Board approval before proceeding
T-101 | WP1 | 02 — Demolition | Demolition | Building B | Units and walls | Remove existing cast-iron DW pipe, fittings and components; abandonment only with Engineer approval and void fill | 1 | LS | Document scope | Addendum #1 SOR pp.7–9 | Actual demolition extent follows field exposure; new-pipe lengths are not demolition pay quantities
T-102 | WP1 | 03 — Concrete | Structural coordination | Building B | Structural concrete | Notify Designer before structural concrete cutting and follow issued demolition / repair protocol | 1 | LS | Document scope | Addendum #1 SOR p.12; Exhibit B | No structural panel quantities inferred
T-103 | WP1 | 07 — Moisture protection | Moisture protection | Building B | Floor-finish areas | Vapor-mitigating epoxy primer rated for 100% RH and MVER up to 25 lb; ASTM F1869 testing | 1 | LS | Document scope | Addendum #1 SOR p.19 | Apply at affected slab-on-grade finish areas; included with applicable finish systems
T-104 | WP1 | 07 / 09 | Waterproofing | Building B | Bathrooms / showers | Compatible waterproofing and crack-isolation system with qualifying 25-year manufacturer system warranty | 1 | LS | Document scope | Addendum #1 SOR pp.22, 27; §01 22 00 | Contact Designer where compatibility or adhesion issues occur
T-105 | WP1 | 09 — Finishes | Basic finishes | Building B | Disturbed walls / ceilings | Gypsum board patching to match layers, thickness, moisture, acoustic and fire performance; Level 5 paint / Level 4 wallpaper finish | 1 | LS | Document scope | Addendum #1 SOR pp.16–19, 29 | Verify existing assembly; ASTM C840-23
T-106 | WP1 | 09 — Finishes | Basic finishes | Building B | Affected rooms | Paint entire wall plane floor-to-ceiling and corner-to-corner; match color, sheen, texture, trim and wall base | 1 | LS | Document scope | Addendum #1 SOR pp.19, 31 | Do not paint prefinished electrical devices or panels
T-107 | WP1 | 09 — Finishes | Acoustics / fire | Building B | Demising and rated assemblies | Reinstall insulation; meet IBC 2021 §1206 minimum STC 50 where applicable; UL-listed firestop at rated penetrations | 1 | LS | Document scope | Addendum #1 SOR pp.16–18, 29, 31–32 | Submit assembly and penetration systems; photograph each closure
T-108 | WP1 | 09 — Finishes | Custom finishes | Building B | Radiant-floor areas | Replace removed 220 V heated-coil radiant flooring like-in-kind where it cannot be reused | 1 | LS | Conditional document scope | Addendum #1 SOR p.19; §01 22 00 | Field verify extent; included with related allowance where stated
T-109 | WP1 | 09 — Finishes | Cabinetry / counters | Building B | Affected rooms | Remove for reuse and reinstall cabinets/countertops; replace damage and complete affected sink work as directed | 1 | LS | Document scope | Addendum #1 SOR pp.8, 27 | QCT-1 allowance quantified separately; other cabinet work unquantified
T-110 | WP1 | 22 — Plumbing | DWV - Vertical exposure | Building B | Stack chases | Expose and remove sufficient vertical stack piping for compliant horizontal connections | 12 | LOCATION | Model-derived | Addendum #1 SOR pp.9–11; coordination model | Minimum 10 pipe diameters upstream / above slab as applicable; field verify
T-111 | WP1 | 22 — Plumbing | DWV - Fixture traps | Building B | Kitchen, lavatory, tub and shower | New p-traps at modeled fixture groups | 20 | EA | Model + document count | Addendum #1 SOR pp.7–8; fixture points | 4 kitchen + 8 lavatory + 8 tub/shower; laundry and floor-drain traps field verify
T-112 | WP1 | 22 — Plumbing | General plumbing | Building B | Floor drains if encountered | Trap primers for new or replaced floor drains | 1 | LS | Conditional document scope | Addendum #1 SOR p.9 | No floor-drain count inferred
T-113 | WP1 | 22 — Plumbing | General plumbing | Building B | All new piping | Supports, restraints, approved fittings, adapters, solvents, adhesives and code-compliant cleanouts | 1 | LS | Document scope | Exhibit A general notes; Addendum #1 SOR pp.9–11 | Detailed material listing required by submittals
T-114 | WP1 | 26 — Electrical | Electrical coordination | Building B | Cabinet / access areas | Disconnect and reconnect light fixtures or outlets required to move cabinets; coordinate shutoffs | 1 | LS | Document scope | Addendum #1 SOR pp.8, 10 | Coordinate 220 V radiant-floor work where encountered
T-115 | WP3 | 01 — Closeout | Closeout | Association | Project binder | Hard-copy as-built / documentation sets including 24×36-inch dimensioned drawings | 2 | SET | Document-stated | Addendum #1 SOR pp.28–29 | Pipe location accurate to ±2 inches; include fitting type, size and location
T-116 | WP3 | 01 — Closeout | Closeout | Association + Engineer | Digital record | USB digital documentation sets: two to Association and one to Engineer | 3 | SET | Document-stated | Addendum #1 SOR pp.28–29 | Include PDF/JPG records and specified native/PDF drawing formats
T-117 | WP3 | 01 — Closeout | Closeout | Building B | All units | Pre-backfill piping, stack tie-in, slab demolition, structural interface, slab replacement and waterproofing photographs | 1 | LS | Document scope | Addendum #1 SOR pp.28–29 | Include permits, inspections, tests, correspondence, materials and maintenance narrative
T-118 | WP3 | 01 — Closeout | Closeout | Building B | Each unit | Unit-owner completion sign-offs and scanned punch-list / sign-off documents | 4 | UNIT | Document-defined count | Addendum #1 SOR p.29 | Scans within 7 days; tenant sign-off only with written owner authorization
T-119 | Alternate 1 | 22 — Plumbing | Alternate - Fixtures | B101 | Ground-floor bathrooms | Replace existing wall-hung water closets with new floor-mounted water closets | 2 | EA | Owner alternate | Project Manual §01 23 00; Addendum #1 Bid Form | Only if accepted; include accessories and adjacent coordination
T-120 | Alternate 2 | 22 / 09 | Alternate - Fixtures | B101 | Ground-floor bathroom | Replace existing bathtub with new like-in-kind bathtub | 1 | EA | Owner alternate | Project Manual §01 23 00; Addendum #1 Bid Form | Only if accepted; match size, shape, finish and color
T-121 | Alternate 1 | 22 — Plumbing | Alternate - Fixtures | B102 | Ground-floor bathrooms | Replace existing wall-hung water closets with new floor-mounted water closets | 2 | EA | Owner alternate | Project Manual §01 23 00; Addendum #1 Bid Form | Only if accepted; include accessories and adjacent coordination
T-122 | Alternate 2 | 22 / 09 | Alternate - Fixtures | B102 | Ground-floor bathroom | Replace existing bathtub with new like-in-kind bathtub | 1 | EA | Owner alternate | Project Manual §01 23 00; Addendum #1 Bid Form | Only if accepted; match size, shape, finish and color
T-123 | Alternate 1 | 22 — Plumbing | Alternate - Fixtures | B103 | Ground-floor bathrooms | Replace existing wall-hung water closets with new floor-mounted water closets | 2 | EA | Owner alternate | Project Manual §01 23 00; Addendum #1 Bid Form | Only if accepted; include accessories and adjacent coordination
T-124 | Alternate 2 | 22 / 09 | Alternate - Fixtures | B103 | Ground-floor bathroom | Replace existing bathtub with new like-in-kind bathtub | 1 | EA | Owner alternate | Project Manual §01 23 00; Addendum #1 Bid Form | Only if accepted; match size, shape, finish and color
T-125 | Alternate 1 | 22 — Plumbing | Alternate - Fixtures | B104 | Ground-floor bathrooms | Replace existing wall-hung water closets with new floor-mounted water closets | 2 | EA | Owner alternate | Project Manual §01 23 00; Addendum #1 Bid Form | Only if accepted; include accessories and adjacent coordination
T-126 | Alternate 2 | 22 / 09 | Alternate - Fixtures | B104 | Ground-floor bathroom | Replace existing bathtub with new like-in-kind bathtub | 1 | EA | Owner alternate | Project Manual §01 23 00; Addendum #1 Bid Form | Only if accepted; match size, shape, finish and color

## Scope Register
Scope inclusion & verification register
Companion to the Master Takeoff: requirements that must be carried within the work even where a lump-sum line is used. It is not an exclusion list.
Work product | Division | Scope / requirement | Measurement approach | Source | Required verification / inclusion
WP1 | 22 — Plumbing | Replace the complete DW system from 18 inches outside the foundation through ground-floor slab penetrations to fixtures and existing upper-floor stacks. | LF / EA by modeled routes and fixture groups | Addendum #1 SOR pp.7–8 | Like-in-kind route and sizes; notify Engineer of discrepancies; retain B101 prior kitchen/dining ABS unless otherwise directed.
WP1 | 22 — Plumbing | Vertical stack exposure and approved wye, combination wye / 1⁄8 bend or sanitary tee connections. | Locations + LS fittings | Addendum #1 SOR pp.9–11 | Support above and below cuts; no notch repairs; sufficient straight length for couplings; code-compliant alignment.
WP1 | 22 — Plumbing | Side-sewer connections outside the building, preferably at planter areas avoiding concrete removal. | 4 unit connections / field verify | Addendum #1 SOR p.11 | Existing 6-inch lateral beyond the 18-inch replacement limit and 8-inch side sewer are context / remain, not new replacement.
WP1 | 03 / 31 | Concrete cutting, excavation, bedding, backfill, slab repair and sealer for high-water-table conditions. | 700 SF contract allowance | Addendum #1 AL-7; SOR p.9; §03 30 00 | Coordinate vapor barrier, crystalline permeability-reducing admixture and inspections; actual excavation volume field measure.
WP1 | 07 — Moisture protection | Identify and preserve existing vapor barrier / waterproofing during demolition. | 700 SF net repair + laps/accessories | Addendum #1 SOR p.9 | Notify Architect / Engineer when exposed; install Stegowrap system per manufacturer.
WP1 | 09 — Finishes | Document existing finishes and submit like-for-like or approved comparable replacements. | Contract allowance + field measure | Addendum #1 SOR pp.11, 20–27 | Owner approval; whole wall / room refinishing may be required for seamless match.
WP1 | 09 — Finishes | Tile and stone assemblies, including removal of adhesive, mortar bed and membranes where required. | SF in-place | Addendum #1 §§01 21 00 / 01 22 00 | TCNA-appropriate assembly; vapor primer at slab-on-grade; waterproofing/crack isolation; 25-year system warranty.
WP1 | 09 — Finishes | Engineered hardwood replacement including adhesive, underlayment and accessories removal. | SF in-place | Addendum #1 §§01 21 00 / 01 22 00 | Vapor-mitigating primer and NWFA / manufacturer installation requirements.
WP1 | 09 / 26 | Radiant heated-coil flooring removal and replacement where occurs. | LS / field measure | Addendum #1 SOR p.19; §01 22 00 | 220 V system like-in-kind where reuse is not possible; coordinate electrical work.
WP2 | 22 — Plumbing | Water leak test of each finished drain system to City of Bellevue standards. | 4 tests | Addendum #1 SOR p.28 | Do not air test; provide required inspection and test documentation.
WP3 | 01 — Closeout | Dimensioned as-built drawings, photographs, permits, inspections, tests, correspondence, material lists and maintenance narrative. | 2 hard-copy sets + 3 USB sets | Addendum #1 SOR pp.28–29 | Professional readable drawings; ±2-inch location accuracy; electronic and project-binder formats.
General | 01 — General | Submittals for DW materials/fittings/adhesives, waterproofing, laundry modifications, firestop and wall assemblies. | LS | Addendum #1 SOR pp.31–33 | Include wall layers, thickness, materials, board type, insulation, sealant, reference number and sketch / shop drawing.
General | 01 — General | Training and maintenance schedule for new components. | LS | Addendum #1 SOR p.31 | Until delivered, maintenance of new components remains Contractor responsibility.
General | 01 — General | Debris removal and daily restoration of water / sewer service. | 4 occupied units | Exhibit A notes; Addendum #1 SOR p.31 | At least one sink and one toilet available per unit by 5:00 PM each day.
Alternate 1 | 22 — Plumbing | Floor-mounted toilets replacing wall-hung units. | 8 EA | Project Manual §01 23 00 | Owner acceptance required; include incidental devices, accessories and adjacent work.
Alternate 2 | 22 / 09 | Like-in-kind bathtub replacement. | 4 EA | Project Manual §01 23 00 | Owner acceptance required; match existing size, shape, finish and color.

## Sources & Assumptions
Sources, measurement rules & exclusions
Read before using quantities for procurement, pricing or payment. Contract documents control over the coordination model.
Topic | Rule / source / assumption
Contract precedence | Addendum #1 dated 2026-10-16 is treated as superseding earlier bid-form, allowance, unit-price and Scope of Repair information. Project ID 25-048.
Primary sources | 25-048 Addendum 1 (00 41 13, 00 91 13, 01 21 00, 01 22 00 and revised SOR); Project Manual Bid Set 2026-09-28 (01 23 00 and 03 30 00); Exhibit A Waste Re-Pipe Bid Set; Exhibit B precast record drawings.
Model sources | meydenbauer_route_controls_v2.csv and meydenbauer_4d_3pass_v2.py. One model unit equals one foot. Lengths are calculated along connected 3D centerlines, including representative 1/4-inch-per-foot slope.
New ABS measurement | 311.65 LF is the unrounded model total of new 2-, 3-, 4- and 6-inch ABS. It excludes retained prior ABS and existing lateral context. Fitting deductions, vertical removal beyond modeled connections, procurement waste and unforeseeable field changes are not included.
Existing / retained | B101 prior 4-inch ABS: 2.23 LF. B104 prior 4-inch ABS: 3.90 LF. Existing 6-inch lateral context beyond the 18-inch replacement limit: approximately 18.50 LF per unit. These are excluded from new ABS.
Fixture counts | Each unit is represented with 2 WCs, 2 lavatories, 1 bathtub, 1 shower, 1 kitchen sink, 1 washer and 1 dryer. Project totals: 8 WCs, 8 lavatories, 4 tubs, 4 showers, 4 kitchen sinks, 4 washers and 4 dryers. Verify actual fixture configurations and carrier conditions.
Concrete allowance | 700 SF is the contract quantity allowance for concrete cutting, excavation, backfill and repair. The 5.5-inch planning volume of 11.88 CY is derived, not an independent pay quantity. Actual excavation volume, reinforcement, dowels and structural repair require field verification / Engineer protocol.
Model trench area | 496.83 SF is a raw sum of overlapping trench plan primitives. It is not a net area and does not replace the 700 SF allowance or final in-place measurement.
Finish allowances | Tile/stone 2,232 SF; carpet 60 SF; engineered wood 1,784 SF; quartz countertop 82 SF. Floor and wall areas are mixed within tile/stone totals as scheduled; do not assume every square foot is flooring.
Finish selection conflict | AL-6a / EHF-2 contains two product descriptions in Addendum #1. Both are preserved in the workbook; Owner / Architect must confirm the intended selection before ordering.
Pricing | This is an unpriced quantity takeoff. Labor rates, material unit rates, sales tax, escalation, overhead, profit and bid totals are not estimated. Allowance inclusions and unit-price procedures are identified in the scope notes.
Measurement and payment | Final allowance adjustment follows actual accepted work-in-place and Addendum #1 §§01 21 00 / 01 22 00. Reasonable cutting losses and waste are addressed through that process, not added to contract quantities here.
Explicit exclusions | No replacement of the 8-inch side sewer, no work in Buildings A or C, no disturbance to upper-floor units except shared-stack connections, and no water-heater replacement quantity is included.
Field verification | Actual routing, invert elevations, fitting counts, stack locations, cleanouts, utility conflicts, wall assemblies, fire ratings, finish boundaries and connection points must be verified before construction. This workbook is not a surveyed as-built or fabrication bill of materials.